## Coor and BA
All stations' Bouguer-Residual anomaly values and bedrock and DEM profiles
This appendix contains information used for the plots and for the initial input of the models: on the first sheet, the gravity stations coordinates, Bouguer, regional and residual gravity values and all the information concerning the gravity profile (start, end, LCS origin coordinates).
The second and third sheets contain information on the data used to calculate the Bouguer anomaly and the uncertainty of the gravity measurements, respectively.
The remaining sheets have the data extracted in QGIS to plot the SwissAlti3D 2m DEM profile (© swisstopo) and the bedrock model (Reber and Schlunegger, 2016) profile, one sheet for each profile.
Note that the second sheets contains information on all the stations measured for this thesis, this includes the Gürbe-Belpberg-Aare profile data (already provided in the thesis in tables in appendix 2.B and 2.C) and stations not discussed in the thesis (Figure 5.2, chapter 5).
PROFILES THAT WERE MODELLED - From North to South (Bümpliz, Bremgarten, Bern 1, Bern 2, Kehrsatz and Airport)
Bümpliz | [7 empty] | Bümpliz |  |  |  | Angle (°) counterclockwise |  | If the angle is clockwise | If the angle is counterclockwise
MP | E | N | Z | Bouguer anomaly (mGal) | Regional gravity (mGal) | Residual anomaly (mGal) |  | Profile's starting coordinates | E (m) | N (m) | Elev. (m) | for the projection | 28.303 | -90 | 90
1001 | 2594289.901 | 1198768.177 | 584.449 | -89.6741 | -89.4 | -0.27415 |  | And plot origin | 2596251.907 | 1195622.84 | 565.876 | for the rotation | -36
1002 | 2594533.983 | 1198778.002 | 574.742 | -89.4574 | -89.4574 | 0
1003 | 2594652.103 | 1198536.003 | 578.977 | -89.6544 | -89.56 | -0.09437 |  | Profile's ending coordinates | E (m) | N (m) | Elev. (m)
1004 | 2594708.065 | 1198456.124 | 575.799 | -89.6313 | -89.6313 | 0 |  |  | 2594492.788 | 1198889.475 | 565.876
1005 | 2594840.052 | 1198271.997 | 570.819 | -90.2171 | -89.84 | -0.37707
1006 | 2594862.069 | 1198138.035 | 571.307 | -90.3231 | -89.82 | -0.50307 |  | Maximum amplitude coordinates | E (m) | N (m) | Elev. (m) | Distance perp. from profile start | Distance from profile start | Distance perp. from the gravity profile | Distance along the gravity profile
1007 | 2594969.997 | 1197997.96 | 570.874 | -90.9379 | -89.94 | -0.99792 |  | MP 9000 | 2595147.62 | 1197620.75 | 580.526 | -1104.287 | 1997.91 | -24.9964 | 2282.6453
1008 | 2595030.018 | 1197839.984 | 573.683 | -91.3978 | -90.06 | -1.3378 |  | LCS origin | 2595169.6282 | 1197632.6016 | 565.876 | -1082.2788 | 2009.7617 | 0 | 2282.6453
1009 | 2595088.058 | 1197714.032 | 579.27 | -91.7565 | -90.16 | -1.5965
1010 | 2595188.922 | 1197587.971 | 583.327 | -91.8159 | -90.27 | -1.5459 |  |  | Station | Elev. (m)
1011 | 2595235.998 | 1197506.036 | 578.891 | -91.5695 | -90.36 | -1.2095 |  | zmin | MP 1015 | 565.876
1012 | 2595294.005 | 1197352.041 | 578.339 | -91.0275 | -90.5 | -0.5275 |  | Profile total length (m) | 3710.1757
1013 | 2595279.944 | 1197415.939 | 575.739 | -91.1911 | -90.44 | -0.75108
1014 | 2595362.002 | 1197337.85 | 569.468 | -90.7227 | -90.53 | -0.19274
1015 | 2595360.064 | 1197233.905 | 565.876 | -90.6281 | -90.6281 | 0 |  | Map corner coordinates
1016 | 2595387.931 | 1197227.923 | 566.981 | -90.6594 | -90.62 | -0.03936 |  | xmin (m) | xmax (m) | ymin (m) | ymax (m)
1017 | 2595413.841 | 1197191.988 | 568.422 | -90.6803 | -90.6803 | 0 |  | 2592912.245 | 2597333.745 | 1195271.496 | 1199156.496
1018 | 2595430.055 | 1197152.073 | 571.763 | -90.7645 | -90.71 | -0.05454 |  | xmin (km) | xmax (km) | ymin (km) | ymax (km)
1019 | 2595455.869 | 1197107.927 | 581.466 | -90.959 | -90.76 | -0.19895 |  | 2592.9122 | 2597.3337 | 1195.2715 | 1199.1565
1020 | 2595495.945 | 1197059.925 | 595.171 | -91.1556 | -90.81 | -0.34564
1021 | 2595498.049 | 1196972.017 | 607.101 | -91.3207 | -90.89 | -0.43067
1022 | 2595575.826 | 1196931.994 | 614.017 | -91.3491 | -90.96 | -0.38905
1023 | 2595612.051 | 1196860.026 | 624.244 | -91.4519 | -91.04 | -0.41186
1024 | 2595630.037 | 1196675.933 | 659.61 | -91.8683 | -91.21 | -0.65826
10110 | 2595235.9773 | 1197506.0249 | 578.8636 | -91.5668 | -90.36 | -1.2068
10220 | 2595575.975 | 1196933.871 | 613.766 | -91.2902 | -90.96 | -0.33023
10230 | 2595600.013 | 1196859.974 | 624.647 | -91.4151 | -91.03 | -0.38507
1025 | 2595640.049 | 1196425.998 | 669.575 | -92.0823 | -91.43 | -0.65227
1026 | 2595613.981 | 1196233.953 | 676.893 | -92.2415 | -91.61 | -0.6315
1027 | 2595813.952 | 1195996.049 | 654.044 | -92.2113 | -91.97 | -0.24134
1028 | 2595651.9499 | 1195784.018 | 649.842 | -92.1447 | -92.1 | -0.04467
1029 | 2596032.0533 | 1195505.946 | 680.578 | -92.6899 | -92.6899 | 0
1400 | 2595284.063 | 1197633.973 | 575.743 | -91.7847 | -90.28 | -1.5047
1401 | 2595362.028 | 1197335.986 | 569.473 | -90.7795 | -90.53 | -0.2495
1032 | 2594864.037 | 1198273.935 | 570.767 | -90.2279 | -89.85 | -0.37794
10090 | 2595087.384 | 1197713.9 | 579.324 | -91.7577 | -90.16 | -1.5977
1030 | 2595106.01 | 1197654.176 | 580.368 | -91.8431 | -90.21 | -1.6331
14000 | 2595284.07 | 1197633.996 | 575.763 | -91.7549 | -90.28 | -1.4749
10040 | 2594681.403 | 1198447.647 | 576.141 | -89.6469 | -89.61 | -0.0369
1033 | 2594653.985 | 1198350.263 | 574.014 | -89.7552 | -89.65 | -0.1052
9000 | 2595147.62 | 1197620.75 | 580.526 | -91.94 | -90.25 | -1.69 | Not a station, but the possible position of the maximum anomaly between two measured stations. Indicated as a broken black line on the plots in the figures of the main text and of appendices C and D.
Bremgarten | [7 empty] | Bremgarten (Main anomaly) |  |  |  | Angle (°) clockwise |  | If the angle is clockwise | If the angle is counterclockwise
MP | E | N | Z | Bouguer anomaly (mGal) | Regional gravity (mGal) | Residual anomaly (mGal) |  | Profile's starting coordinates | E (m) | N (m) | Elev. (m) | for the projection | -54.3562 | -90 | 90
4001 | 2599282.166 | 1201812.068 | 562.694 | -89.7754 | -88.75 | -1.0254 |  | And plot origin | 2594603.1049 | 1198341.4969 | 546.213 | for the rotation | 36
4003 | 2599071.922 | 1201632.204 | 565.058 | -89.6383 | -88.85 | -0.78827
4004 | 2599000.194 | 1201436.093 | 565.058 | -89.6539 | -88.92 | -0.73391 |  | Profile's ending coordinates | E (m) | N (m) | Elev. (m)
4005 | 2598734.001 | 1201412.177 | 558.605 | -89.2698 | -88.99 | -0.27982 |  |  | 2599890.6428 | 1202133.1245 | 546.213
4006 | 2598570.192 | 1201208.12 | 551.904 | -89.2481 | -89.05 | -0.19813
4007 | 2598412.091 | 1201201.994 | 550.671 | -89.1837 | -89.09 | -0.09372 |  | Maximum amplitude coordinates | E (m) | N (m) | Elev. (m) | Distance perp. from profile start | Distance from profile start | Distance perp. from the gravity profile | Distance along the gravity profile
4008 | 2598305.942 | 1201054.029 | 550.019 | -89.7616 | -89.12 | -0.64162 |  | MP 4016 | 2597288.127 | 1199840.108 | 549.658 | 2685.0221 | 1498.6111 | 346.8289 | 3055.305
4009 | 2598159.422 | 1200885.83 | 550.113 | -90.1641 | -89.16 | -1.0041 |  | LCS origin | 2597086.0142 | 1200121.9603 | 546.213 | 2482.9094 | 1780.4634 | 0 | 3055.305
4010 | 2597954.07 | 1200844.082 | 549.819 | -90.4955 | -89.19 | -1.3055
4011 | 2597891.949 | 1200610.007 | 549.246 | -91.0292 | -89.22 | -1.8092 |  |  | Station | Elev. (m)
4012 | 2597723.976 | 1200463.959 | 549.308 | -91.21 | -89.25 | -1.96 |  | zmin | MP 4030 | 546.213
4013 | 2597606.012 | 1200397.911 | 549.581 | -91.3114 | -89.26 | -2.0514 |  | Profile total length (m) | 6506.496
4015 | 2597358.05 | 1200081.842 | 550.165 | -91.6783 | -89.29 | -2.3883
4016 | 2597288.127 | 1199840.108 | 549.658 | -91.7634 | -89.3 | -2.4634
4017 | 2597059.952 | 1199723.957 | 547.601 | -91.1655 | -89.31 | -1.8555 |  | Map corner coordinates
4018 | 2596881.999 | 1199670.08 | 549.811 | -90.7567 | -89.32 | -1.4367 |  | xmin (m) | xmax (m) | ymin (m) | ymax (m)
4019 | 2596649.877 | 1199481.966 | 554.149 | -90.432 | -89.33 | -1.102 |  | 2593666.901 | 2600428.345 | 1197318.562 | 1202681.468
4020 | 2596431.953 | 1199416.175 | 553.401 | -90.4271 | -89.33 | -1.0971 |  | xmin (km) | xmax (km) | ymin (km) | ymax (km)
4021 | 2596212.159 | 1199203.868 | 558.285 | -90.3706 | -89.33 | -1.0406 |  | 2593.6669 | 2600.4283 | 1197.3186 | 1202.6815
4022 | 2596055.941 | 1199119.959 | 558.577 | -90.2403 | -89.34 | -0.90029
4023 | 2595804.114 | 1199123.969 | 560.115 | -89.6315 | -89.34 | -0.29146 |  |  | SW side anomaly stations
4024 | 2595671.941 | 1199053.913 | 564.427 | -89.4694 | -89.34 | -0.12936 |  |  | NE side anomaly stations
4025 | 2595417.909 | 1199029.859 | 584.472 | -89.7729 | -89.34 | -0.43289 |  |  | Stations far to the NE
4026 | 2595201.983 | 1198926.134 | 586.1 | -89.8397 | -89.35 | -0.48971 |  |  |  | Elev. (m)
4027 | 2594960.095 | 1198756.14 | 584.178 | -89.8357 | -89.35 | -0.48566 |  | zmin SW side anomaly | MP 4030 | 564.427
4028 | 2594854.022 | 1198553.987 | 575.684 | -89.7671 | -89.36 | -0.40713 |  | zmin NE side anomaly | MP 4001 | 562.694
4029 | 2594291.897 | 1198769.895 | 584.405 | -89.6617 | -89.38 | -0.28172
4030 | 2597166.07 | 1199819.941 | 546.213 | -91.3026 | -89.31 | -1.9926
4031 | 2599914.059 | 1202096.003 | 495.068 | -88.7576 | -88.41 | -0.34758
40010 | 2599284.543 | 1201806.459 | 563.047 | -89.7596 | -88.75 | -1.0096
40160 | 2597286.101 | 1199840.148 | 549.504 | -91.7365 | -89.3 | -2.4365
40070 | 2598415.37 | 1201200.97 | 550.661 | -89.1841 | -89.1 | -0.08413
4036 | 2598264.003 | 1201169.852 | 550.062 | -89.4142 | -89.12 | -0.29415
40080 | 2598306.031 | 1201053.533 | 549.988 | -89.6874 | -89.12 | -0.56738
40310 | 2599911.845 | 1202096.045 | 495.075 | -88.7252 | -88.41 | -0.31523
4039 | 2599861.945 | 1202029.808 | 485.887 | -88.6104 | -88.46 | -0.15036
4040 | 2599770.084 | 1201986.098 | 484.777 | -88.5127 | -88.51 | -0.00272
40400 | 2599767.633 | 1201986.581 | 484.799 | -88.5217 | -88.51 | -0.01172
4041 | 2599500.201 | 1201979.85 | 569.282 | -89.8336 | -88.62 | -1.2136
4045 | 2596810.067 | 1199606.088 | 549.811 | -90.5419 | -89.32 | -1.2219
4044 | 2596725.921 | 1199565.969 | 555.07 | -90.4449 | -89.32 | -1.1249
4043 | 2595998.079 | 1199146.002 | 559.083 | -90.1093 | -89.34 | -0.7693
4042 | 2595901.986 | 1199137.96 | 559.434 | -89.8136 | -89.34 | -0.4736
40230 | 2595803.887 | 1199124.096 | 560.038 | -89.5918 | -89.34 | -0.2518
Bern 1 | [7 empty] | Bern 1 |  |  |  | Angle (°) clockwise |  | If the angle is clockwise | If the angle is counterclockwise
MP | E | N | Z | Bouguer anomaly (mGal) | Regional gravity (mGal) | Residual anomaly (mGal) |  | Profile's starting coordinates | E (m) | N (m) | Elev. (m) | for the projection | -37.6372 | -90 | 90
1101 | 2598184.015 | 1198315.183 | 558.397 | -92.1368 | -91.97 | -0.16682 |  | And plot origin | 2597665.3071 | 1197629.8908 | 531.306 | for the rotation | 54
1102 | 2598226.462 | 1198371.008 | 556.207 | -92.2874 | -91.96 | -0.32738
1103 | 2598294.642 | 1198498.712 | 550.568 | -92.2196 | -91.95 | -0.26957 |  | Profile's ending coordinates | E (m) | N (m) | Elev. (m)
1104 | 2598363.8 | 1198566.97 | 549.34 | -92.4149 | -91.96 | -0.45486 |  |  | 2599926.1807 | 1200561.7558 | 531.306
1105 | 2598429.377 | 1198637.707 | 551.425 | -92.5779 | -91.94 | -0.63786
1106 | 2598486.328 | 1198743.333 | 551.771 | -92.7844 | -91.93 | -0.85437 |  | Maximum amplitude coordinates | E (m) | N (m) | Elev. (m) | Distance perp. from profile start | Distance from profile start | Distance perp. from the gravity profile | Distance along the gravity profile
1107 | 2598508.92 | 1198850.762 | 544.747 | -92.7646 | -91.92 | -0.84463 |  | MP 11110 | 2598802.163 | 1199074.157 | 553.813 | 1136.8559 | 1444.2662 | 18.314 | 1837.9365
1108 | 2598617.781 | 1198889.313 | 547.631 | -93.1551 | -91.91 | -1.2451 |  | LCS origin | 2598787.6603 | 1199085.3406 | 531.306 | 1122.3532 | 1455.4498 | 0 | 1837.9365
1109 | 2598688.959 | 1198978.72 | 551.264 | -93.7486 | -91.9 | -1.8486
1110 | 2598756.687 | 1199037.147 | 552.841 | -94.1273 | -91.88 | -2.2473 |  |  | Station | Elev. (m)
1111 | 2598785.491 | 1199096.701 | 553.822 | -94.2536 | -91.87 | -2.3836 |  | zmin | MP 1114 | 531.306
1112 | 2598866.232 | 1199165.43 | 542.488 | -93.8254 | -91.85 | -1.9754 |  | Profile total length (m) | 3702.348
1113 | 2598919.845 | 1199273.401 | 533.969 | -93.6381 | -91.83 | -1.8081
1114 | 2599026.995 | 1199377.308 | 531.306 | -93.4799 | -91.79 | -1.6899
1115 | 2599100.597 | 1199515.339 | 535.868 | -92.9749 | -91.75 | -1.2249 |  | Map corner coordinates
1116 | 2599005.549 | 1199446.922 | 534.365 | -93.261 | -91.78 | -1.481 |  | xmin (m) | xmax (m) | ymin (m) | ymax (m)
1117 | 2599131.447 | 1199639.401 | 543.484 | -92.8147 | -91.71 | -1.1047 |  | 2596065.36 | 2601254.035 | 1196735.201 | 1201752.615
1120 | 2599506.582 | 1199946.364 | 565.129 | -92.1062 | -91.51 | -0.59621 |  | xmin (km) | xmax (km) | ymin (km) | ymax (km)
1123 | 2599556.929 | 1200070.451 | 558.031 | -91.651 | -91.43 | -0.22097 |  | 2596.0654 | 2601.254 | 1196.7352 | 1201.7526
1124 | 2599339.019 | 1199786.197 | 559.783 | -92.5261 | -91.62 | -0.90614
1125 | 2599396.013 | 1199885.158 | 560.281 | -92.2414 | -91.56 | -0.68138
1201 | 2598181.975 | 1198316.038 | 558.502 | -92.0884 | -91.97 | -0.11845
1202 | 2598230.004 | 1198163.892 | 558.286 | -92.0646 | -91.97 | -0.0946
1203 | 2598205.965 | 1197993.928 | 561.337 | -92.2366 | -91.97 | -0.26664
1204 | 2598153.895 | 1197915.942 | 569.249 | -92.2551 | -91.97 | -0.2851
1205 | 2598201.761 | 1197777.82 | 568.199 | -92.4736 | -91.97 | -0.50355
1206 | 2598212.174 | 1197641.85 | 574.677 | -92.5322 | -91.96 | -0.57217
1207 | 2598100.062 | 1197518.131 | 581.563 | -92.5512 | -91.96 | -0.59124
1126 | 2599953.974 | 1200544.115 | 554.438 | -90.9098 | -90.9098 | 0
1133 | 2597503.927 | 1197793.871 | 628.639 | -92.0887 | -91.95 | -0.13866
1129 | 2597668.089 | 1197628.218 | 609.233 | -92.0073 | -91.95 | -0.05734
1130 | 2597745.853 | 1197673.999 | 609.236 | -92.0721 | -91.96 | -0.11205
11110 | 2598802.163 | 1199074.157 | 553.813 | -94.322 | -91.87 | -2.452
1131 | 2598847.901 | 1199115.933 | 553.282 | -94.2094 | -91.86 | -2.3494
11120 | 2598868.078 | 1199174.058 | 542.098 | -93.8591 | -91.85 | -2.0091
1132 | 2598913.995 | 1199206.163 | 536.522 | -93.8631 | -91.84 | -2.0231
11240 | 2599333.836 | 1199787.907 | 559.683 | -92.5334 | -91.62 | -0.91337
1134 | 2599193.825 | 1199658.108 | 543.851 | -92.6981 | -91.69 | -1.0081
11170 | 2599131.843 | 1199640.108 | 543.526 | -92.7648 | -91.71 | -1.0548
11230 | 2599568.174 | 1200068.119 | 558.107 | -91.6371 | -91.43 | -0.20714
Bern 2 | [7 empty] | Bern 2 |  |  |  | Angle (°) clockwise |  | If the angle is clockwise | If the angle is counterclockwise
MP | E | N | Z | Bouguer anomaly (mGal) | Regional gravity (mGal) | Residual anomaly (mGal) |  | Profile's starting coordinates | E (m) | N (m) | Elev. (m) | for the projection | -21.3913 | -90 | 90
1602 | 2600147.893 | 1199691.967 | 541.394 | -91.809 | -91.79 | -0.019 |  | And plot origin | 2599261.1013 | 1197430.222 | 520.642 | for the rotation | 67.2
1604 | 2600059.922 | 1199421.845 | 539.015 | -92.669 | -91.97 | -0.699
1605 | 2599931.942 | 1199211.986 | 529.518 | -93.556 | -92.29 | -1.266 |  | Profile's ending coordinates | E (m) | N (m) | Elev. (m)
1606 | 2599906.066 | 1199063.939 | 525.237 | -93.955 | -92.41 | -1.545 |  |  | 2600291.7334 | 1200061.2649 | 520.642
1607 | 2599870.019 | 1199016.136 | 522.492 | -94.065 | -92.45 | -1.615
1613 | 2599551.974 | 1198164.127 | 546.059 | -94.125 | -93.03 | -1.095 |  | Maximum amplitude coordinates | E (m) | N (m) | Elev. (m) | Distance perp. from profile start | Distance from profile start | Distance perp. from the gravity profile | Distance along the gravity profile
1612 | 2599625.977 | 1198412.125 | 541.121 | -94.473 | -92.88 | -1.593 |  | MP 1607 | 2599870.019 | 1199016.136 | 522.492 | 608.9177 | 1585.914 | -11.468 | 1698.7561
1610 | 2599728.053 | 1198598.075 | 522.6 | -94.231 | -92.75 | -1.481 |  | LCS origin | 2599880.697 | 1199011.9532 | 520.642 | 619.5957 | 1581.7312 | 0 | 1698.7561
1614 | 2599468.055 | 1197943.98 | 572.086 | -94.052 | -93.17 | -0.882
1615 | 2599375.997 | 1197778.148 | 565.616 | -93.383 | -93.28 | -0.103 |  |  | Station | Elev. (m)
1617 | 2599326.115 | 1197560.076 | 594.515 | -93.812 | -93.42 | -0.392 |  | zmin | MP 1620 | 520.642
1600 | 2600342.071 | 1200040.026 | 529.235 | -91.349 | -91.349 | 0 |  | Profile total length (m) | 2825.7016
1601 | 2600180.033 | 1199877.882 | 538.268 | -91.585 | -91.585 | 0
1619 | 2600024.046 | 1199248.123 | 532.987 | -93.473 | -92.23 | -1.243
1608 | 2599762.054 | 1198920.06 | 520.852 | -94.071 | -92.54 | -1.531 |  | Map corner coordinates
1620 | 2599728.185 | 1198684.067 | 520.642 | -94.215 | -92.7 | -1.515 |  | xmin (m) | xmax (m) | ymin (m) | ymax (m)
1611 | 2599696.059 | 1198512.121 | 531.373 | -94.382 | -92.81 | -1.572 |  | 2596065.36 | 2601254.035 | 1196735.201 | 1201752.615
1621 | 2599562.132 | 1198271.848 | 542.028 | -94.086 | -92.97 | -1.116 |  | xmin (km) | xmax (km) | ymin (km) | ymax (km)
1622 | 2599494.067 | 1198071.954 | 550.959 | -93.976 | -93.09 | -0.886 |  | 2596.0654 | 2601.254 | 1196.7352 | 1201.7526
1616 | 2599350.107 | 1197674.033 | 573.842 | -93.407 | -93.35 | -0.057
1618 | 2599224.192 | 1197450.067 | 602.151 | -93.75 | -93.52 | -0.23
1650 | 2599557.965 | 1198281.969 | 542.106 | -94.113 | -92.97 | -1.143
1651 | 2599595.927 | 1198356.118 | 542.571 | -94.355 | -92.92 | -1.435
1652 | 2599613.939 | 1198402.072 | 541.672 | -94.528 | -92.89 | -1.638
1653 | 2599624.023 | 1198451.929 | 539.754 | -94.403 | -92.86 | -1.543
1654 | 2599691.984 | 1198482.332 | 534.436 | -94.383 | -92.83 | -1.553
1656 | 2599747.911 | 1198586.01 | 521.935 | -94.147 | -92.76 | -1.387
1657 | 2599726.043 | 1198642.191 | 521.117 | -94.137 | -92.73 | -1.407
1658 | 2599721.968 | 1198697.961 | 520.905 | -94.126 | -92.7 | -1.426
1659 | 2599707.863 | 1198728.05 | 520.809 | -94.121 | -92.68 | -1.441
1660 | 2599689.891 | 1198772.176 | 521.259 | -94.113 | -92.64 | -1.473
1661 | 2599670.126 | 1198866.025 | 520.822 | -94.07 | -92.61 | -1.46
1662 | 2599686.169 | 1198915.953 | 522.798 | -94.062 | -92.57 | -1.492
1663 | 2599734.052 | 1198937.962 | 521.245 | -93.992 | -92.54 | -1.452
16550 | 2599724.096 | 1198527.896 | 529.202 | -94.3632 | -92.8093 | -1.5539
Kehrsatz | [7 empty] | Kehrsatz |  |  |  | Angle (°) clockwise |  | If the angle is clockwise | If the angle is counterclockwise
MP | E | N | Z | Bouguer anomaly (mGal) | Regional gravity (mGal) | Residual anomaly (mGal) |  | Profile's starting coordinates | E (m) | N (m) | Elev. (m) | for the projection | -49.0196 | -90 | 90
5200 | 2602241.847 | 1195359.985 | 577.786 | -96.4874 | -96.44 | -0.04744 |  | And plot origin | 2602236.742 | 1195351.9932 | 506.854 | for the rotation | 42.1
5201 | 2602391.979 | 1195443.856 | 570.955 | -96.5429 | -96.45 | -0.09293
5202 | 2602529.983 | 1195516.034 | 564.51 | -96.7575 | -96.46 | -0.29749 |  | Profile's ending coordinates | E (m) | N (m) | Elev. (m)
5203 | 2602715.916 | 1195679.923 | 542.594 | -97.0421 | -96.48 | -0.56208 |  |  | 2604452.3429 | 1197276.6566 | 506.854
5204 | 2602849.921 | 1195683.964 | 531.808 | -97.3286 | -96.5 | -0.8286
5205 | 2603048.987 | 1195782.072 | 511.374 | -97.3602 | -96.51 | -0.85017 |  | Maximum amplitude coordinates | E (m) | N (m) | Elev. (m) | Distance perp. from profile start | Distance from profile start | Distance perp. from the gravity profile | Distance along the gravity profile
5206 | 2603220.038 | 1195984.031 | 507.43 | -96.9448 | -96.53 | -0.41477 |  | MP 5210 | 2603649.85 | 1196559.018 | 509.349 | 1413.108 | 1207.0248 | 15.4939 | 1858.371
5207 | 2603298.165 | 1196102.049 | 507.537 | -97.2239 | -96.54 | -0.68393 |  | LCS origin | 2603639.6891 | 1196570.7149 | 506.854 | 1402.947 | 1218.7217 | 0 | 1858.371
5208 | 2603398.042 | 1196266.124 | 507.503 | -97.5626 | -96.55 | -1.0126
5209 | 2603496.075 | 1196400.086 | 507.036 | -98.0111 | -96.55 | -1.4611 |  |  | Station | Elev. (m)
5210 | 2603649.85 | 1196559.018 | 509.349 | -98.2951 | -96.56 | -1.7351 |  | zmin | MP 5224 | 506.854
5211 | 2603850.035 | 1196705.989 | 507.904 | -98.0941 | -96.56 | -1.5341 |  | Profile total length (m) | 2934.8282
5212 | 2603960.141 | 1196852.032 | 509.274 | -97.1327 | -96.56 | -0.57268
5213 | 2603876.037 | 1196745.966 | 507.926 | -97.8516 | -96.56 | -1.2916
5214 | 2604044.075 | 1196964.063 | 520.397 | -96.7133 | -96.56 | -0.1533 |  | Map corner coordinates
5215 | 2604140.109 | 1197111.997 | 536.797 | -96.5824 | -96.56 | -0.02236 |  | xmin (m) | xmax (m) | ymin (m) | ymax (m)
5216 | 2604263.96 | 1197151.943 | 543.907 | -96.7105 | -96.56 | -0.15055 |  | 2600571.604 | 2605760.279 | 1193602.452 | 1198619.867
5217 | 2604368.041 | 1197254.115 | 560.779 | -97.1067 | -96.55 | -0.55667 |  | xmin (km) | xmax (km) | ymin (km) | ymax (km)
5218 | 2603747.347 | 1196662.695 | 507.524 | -98.272 | -96.56 | -1.712 |  | 2600.5716 | 2605.7603 | 1193.6025 | 1198.6199
5219 | 2603141.948 | 1195872.013 | 507.786 | -97.1427 | -96.52 | -0.6227
52060 | 2603217.822 | 1195977.99 | 507.195 | -96.9274 | -96.53 | -0.3974
52050 | 2603049.928 | 1195790.097 | 511.36 | -97.3444 | -96.51 | -0.8344
5220 | 2602926.099 | 1195642.023 | 518.189 | -97.0411 | -96.5 | -0.5411
5221 | 2602590.183 | 1195608.941 | 563.459 | -96.7829 | -96.47 | -0.3129
5222 | 2603676.148 | 1196630.059 | 507.446 | -98.2309 | -96.56 | -1.6709
5223 | 2603576.016 | 1196519.999 | 507.211 | -98.1418 | -96.56 | -1.5818
5224 | 2603533.848 | 1196455.988 | 506.854 | -98.0659 | -96.56 | -1.5059
5225 | 2603030.008 | 1195737.785 | 512.016 | -97.3162 | -96.51 | -0.8062
5226 | 2602976.057 | 1195673.948 | 514.594 | -97.2273 | -96.5 | -0.72734
52200 | 2602923.817 | 1195636.2 | 518.576 | -97.01 | -96.5 | -0.51
Airport | [7 empty] | Airport |  |  |  | Angle (°) clockwise |  | If the angle is clockwise | If the angle is counterclockwise
MP | E | N | Z | Bouguer anomaly (mGal) | Regional gravity (mGal) | Residual anomaly (mGal) |  | Profile's starting coordinates | E (m) | N (m) | zmin | for the projection | -56.3955 | -90 | 90
6000 | 2603463.922 | 1194566.083 | 553.75 | -97.6062 | -97.42 | -0.18618 |  | And plot origin | 2602518.8003 | 1193604.7975 | 508.796 | for the rotation | 35.3
6001 | 2603707.954 | 1194625.872 | 508.852 | -98.0623 | -97.48 | -0.58227
6002 | 2603963.96 | 1194631.974 | 509.852 | -99.1146 | -97.52 | -1.5946 |  | Profile's ending coordinates | E (m) | N (m) | zmin
6003 | 2604154.022 | 1194748.012 | 511.216 | -99.7394 | -97.56 | -2.1794 |  |  | 2606234.4126 | 1196073.8655 | 508.796
6004 | 2604419.897 | 1194795.919 | 511.804 | -100.1348 | -97.61 | -2.5248
6005 | 2604692.001 | 1194889.966 | 511.305 | -100.5287 | -97.66 | -2.8687 |  | Maximum amplitude coordinates | E (m) | N (m) | zmin | Distance perp. from profile start | Distance from profile start | Distance perp. from the gravity profile | Distance along the gravity profile
6006 | 2604983.864 | 1194795.99 | 511.923 | -100.8922 | -97.69 | -3.2022 |  | MP 60080 | 2605275.337 | 1195071.455 | 511.729 | 2756.5367 | 1466.6575 | 304.0782 | 3107.59
6007 | 2605120.05 | 1194899.998 | 510.782 | -101.0199 | -97.72 | -3.2999 |  | LCS origin | 2605107.0428 | 1195324.715 | 508.796 | 2588.2425 | 1719.9175 | 0 | 3107.59
6008 | 2605280.049 | 1195074.019 | 511.75 | -101.0527 | -97.74 | -3.3127
6009 | 2605361.898 | 1195194.096 | 510.771 | -100.7853 | -97.76 | -3.0253 |  |  | Station | Elev. (m)
6010 | 2605503.901 | 1195312.021 | 511.377 | -100.02 | -97.77 | -2.25 |  | zmin | MP 6018 | 508.796
6011 | 2605721.633 | 1195484.686 | 525.753 | -98.665 | -97.78 | -0.88495 |  | Profile total length (m) | 4461.1739
6012 | 2605786.541 | 1195684.471 | 557.335 | -98.1925 | -97.79 | -0.40249
6013 | 2605786.093 | 1195951.931 | 580.832 | -98.0092 | -97.79 | -0.21922
6014 | 2605962.471 | 1196054.074 | 578.777 | -97.9266 | -97.78 | -0.14664 |  | Map corner coordinates
6015 | 2606172.157 | 1196136.217 | 585.724 | -97.8959 | -97.76 | -0.13593 |  | xmin (m) | xmax (m) | ymin (m) | ymax (m)
60080 | 2605275.337 | 1195071.455 | 511.729 | -101.0981 | -97.74 | -3.3581 |  | 2602041.886 | 2607230.561 | 1192253.107 | 1197270.522
6017 | 2602282.045 | 1194164.101 | 818.662 | -98.3976 | -97.18 | -1.2176 |  | xmin (km) | xmax (km) | ymin (km) | ymax (km)
6016 | 2603081.794 | 1194231.998 | 683.004 | -98.2295 | -97.31 | -0.9195 |  | 2602.0419 | 2607.2306 | 1192.2531 | 1197.2705
60000 | 2603448.087 | 1194577.85 | 553.903 | -97.5073 | -97.43 | -0.0773
6018 | 2603602.043 | 1194709.848 | 508.796 | -97.8259 | -97.47 | -0.3559
6019 | 2603542.15 | 1194671.828 | 514.57 | -97.4519 | -97.4519 | 0
PROFILES THAT WERE NOT MODELLED - From North to South (Bern 3, Bern 4, Wabern 1 and Wabern 2)
Bern 3 | (Shares some stations with Bern 4) | [6 empty] | Bern 3 |  |  |  | Angle (°) clockwise |  | If the angle is clockwise | If the angle is counterclockwise
MP | E | N | Z | Bouguer anomaly (mGal) | Regional gravity (mGal) | Residual anomaly (mGal) |  | Profile's starting coordinates | E (m) | N (m) | zmin | for the projection | -34.8555 | -90 | 90
1450 | 2600615.958 | 1199312.087 | 502.13 | -92.161 | -92.1586 | -0.00236 |  | And plot origin | 2599497.0795 | 1197698.6015 | 502.014
1451 | 2600570.08 | 1199209.932 | 503.383 | -92.416 | -92.23 | -0.16395
1452 | 2600494.02 | 1199179.892 | 502.014 | -92.624 | -92.2752 | -0.31967 |  | Profile's ending coordinates | E (m) | N (m) | zmin
1454 | 2600481.991 | 1199077.916 | 502.027 | -93.224 | -92.3364 | -0.84884 |  |  | 2600624.3557 | 1199317.1906 | 502.014
1456 | 2600470.005 | 1198973.981 | 502.451 | -93.67 | -92.3991 | -1.223
1426 | 2600208.135 | 1198788.074 | 502.919 | -94.229 | -92.5987 | -1.5668 |  | Maximum amplitude coordinates | E (m) | N (m) | zmin | Distance perp. from profile start | Distance from profile start | Distance perp. from the gravity profile | Distance along the gravity profile
1429 | 2600266.139 | 1198918.132 | 502.949 | -93.942 | -92.5054 | -1.3767 |  | MP 1715 | 2599947.679 | 1198427.172 | 529.475 | 450.5995 | 728.5705 | -46.6245 | 855.3835
1411 | 2600198.101 | 1198566.004 | 503.346 | -94.388 | -92.724 | -1.5968 |  | LCS origin | 2599985.9389 | 1198400.5257 | 502.014 | 488.8593 | 701.9242 | 0 | 855.3835
1436 | 2600091.901 | 1198514.053 | 517.721 | -94.611 | -92.7924 | -1.7533
1716 | 2600024.02 | 1198515.991 | 520.565 | -94.604 | -92.8181 | -1.7254 |  |  | Station | Elev. (m)
1717 | 2600063.995 | 1198446.027 | 519.797 | -94.614 | -92.8419 | -1.714 |  | zmin | MP 1452 | 502.014
1712 | 2599950.201 | 1198256.286 | 534.479 | -94.594 | -92.9906 | -1.5635 |  | Profile total length (m) | 1972.4559
1713 | 2599946.948 | 1198318.895 | 532.079 | -94.673 | -92.9558 | -1.6682
1714 | 2599948.404 | 1198374.914 | 530.042 | -94.753 | -92.9264 | -1.7791
1715 | 2599947.679 | 1198427.172 | 529.475 | -94.746 | -92.897 | -1.7935 |  | Map corner coordinates
1721 | 2599909.912 | 1198167.986 | 537.821 | -94.451 | -93.0547 | -1.3657 |  | xmin (m) | xmax (m) | ymin (m) | ymax (m)
1722 | 2599843.935 | 1198186.033 | 539.736 | -94.382 | -93.0678 | -1.2864 |  | 2596065.36 | 2601254.035 | 1196735.201 | 1201752.615
1706 | 2599827.974 | 1198096.068 | 541.994 | -94.33 | -93.1246 | -1.1886 |  | xmin (km) | xmax (km) | ymin (km) | ymax (km)
1723 | 2599727.934 | 1197987.93 | 547.822 | -94.059 | -93.2223 | -0.84252 |  | 2596.0654 | 2601.254 | 1196.7352 | 1201.7526
1708 | 2599668.282 | 1197941.14 | 554.277 | -93.923 | -93.2703 | -0.67172
1709 | 2599593.835 | 1197865.88 | 555.82 | -93.742 | -93.3403 | -0.44333
1700 | 2599622.079 | 1197689.789 | 563.013 | -93.544 | -93.4277 | -0.18507
1615 | 2599375.997 | 1197778.148 | 565.616 | -93.383 | -93.4729 | 0.0018
Bern 4 | (Shares some stations with Bern 3) | [6 empty] | Bern 4 |  |  |  | Angle (°) clockwise |  | If the angle is clockwise | If the angle is counterclockwise
MP | E | N | Z | Bouguer anomaly (mGal) | Regional gravity (mGal) | Residual anomaly (mGal) |  | Profile's starting coordinates | E (m) | N (m) | zmin | for the projection | -20.5545 | -90 | 90
1450 | 2600615.958 | 1199312.087 | 502.13 | -92.161 | -92.1572 | -0.00385 |  | And plot origin | 2599933.1331 | 1197475.0484 | 502.014
1451 | 2600570.08 | 1199209.932 | 503.383 | -92.416 | -92.3016 | -0.11436
1452 | 2600494.02 | 1199179.892 | 502.014 | -92.624 | -92.3714 | -0.25265 |  | Profile's ending coordinates | E (m) | N (m) | zmin
1454 | 2600481.991 | 1199077.916 | 502.027 | -93.224 | -92.4968 | -0.72717 |  |  | 2600623.537 | 1199316.2752 | 502.014
1456 | 2600470.005 | 1198973.981 | 502.451 | -93.67 | -92.621 | -1.049
1458 | 2600442.047 | 1198802.169 | 502.491 | -94.207 | -92.8289 | -1.3781 |  | Maximum amplitude coordinates | E (m) | N (m) | zmin | Distance perp. from profile start | Distance from profile start | Distance perp. from the gravity profile | Distance along the gravity profile
1460 | 2600337.951 | 1198439.973 | 503.596 | -94.636 | -93.2548 | -1.3812 |  | MP 1607 | 2600375.988 | 1198581.932 | 503.28 | 442.8549 | 1106.8836 | 26.037 | 1191.9034
1459 | 2600312.011 | 1198523.984 | 502.801 | -94.472 | -93.1774 | -1.2946 |  | LCS origin | 2600351.6085 | 1198591.0736 | 502.014 | 418.4754 | 1116.0251 | 0 | 1191.9034
1461 | 2600207.987 | 1198446.177 | 506.191 | -94.491 | -93.2953 | -1.1957
1453 | 2600554.029 | 1199105.917 | 502.683 | -92.948 | -92.4347 | -0.51328 |  |  | Station | Elev. (m)
1455 | 2600539.988 | 1199009.981 | 502.719 | -93.561 | -92.5539 | -1.0071 |  | zmin | MP 1452 | 502.014
1457 | 2600522.106 | 1198892.039 | 502.793 | -93.97 | -92.6946 | -1.2754 |  | Profile total length (m) | 1966.4114
1462 | 2600172.017 | 1198183.974 | 519.449 | -94.608 | -93.5716 | -1.0364
1463 | 2600148.078 | 1197976.161 | 539.341 | -94.646 | -93.7795 | -0.86652
1464 | 2600113.968 | 1197935.941 | 543.812 | -94.623 | -93.8327 | -0.79029 |  | Map corner coordinates
1465 | 2600035.956 | 1197799.979 | 549.037 | -94.333 | -93.9873 | -0.34566 |  | xmin (m) | xmax (m) | ymin (m) | ymax (m)
1466 | 2599965.949 | 1197663.875 | 560.712 | -94.139 | -94.142 | 0.00297 |  | 2596065.36 | 2601254.035 | 1196735.201 | 1201752.615
1467 | 2599979.889 | 1197467.971 | 585.504 | -94.376 | -94.3169 | -0.05912 |  | xmin (km) | xmax (km) | ymin (km) | ymax (km)
1702 | 2599946.038 | 1197770.043 | 553.117 | -94.193 | -94.0469 | -0.14609 |  | 2596.0654 | 2601.254 | 1196.7352 | 1201.7526
1703 | 2600011.861 | 1197934.077 | 546.861 | -94.61 | -93.8707 | -0.73926
1425 | 2600248.142 | 1198346.149 | 515.574 | -94.715 | -93.3828 | -1.3322
1413 | 2600336.053 | 1198376.106 | 503.694 | -94.56 | -93.3194 | -1.2406
1408 | 2600334.112 | 1198484.062 | 502.705 | -94.493 | -93.2104 | -1.2826
1400 | 2600324.032 | 1198562.16 | 503.026 | -94.393 | -93.1331 | -1.2599
14000 | 2600342.034 | 1198561.985 | 503.119 | -94.425 | -93.1255 | -1.2995
1407 | 2600286.123 | 1198529.888 | 503.372 | -94.363 | -93.1813 | -1.1817
1402 | 2600375.988 | 1198581.932 | 503.28 | -94.482 | -93.0913 | -1.3907
1403 | 2600412.1 | 1198642.037 | 503.469 | -94.388 | -93.0165 | -1.3715
Wabern 1 | [7 empty] | Wabern 1 |  |  |  | Angle (°) clockwise |  | If the angle is clockwise | If the angle is counterclockwise
MP | E | N | Z | Bouguer anomaly (mGal) | Regional gravity (mGal) | Residual anomaly (mGal) |  | Profile's starting coordinates | E (m) | N (m) | zmin | for the projection | -28.582 | -90 | 90
5050 | 2600693.891 | 1197226.019 | 633.64 | -95.5255 | -95.0447 | -0.48075 |  | And plot origin | 2600694.2184 | 1197189.6709 | 504.824
5051 | 2600706.028 | 1197389.975 | 585.203 | -95.1066 | -95.0187 | -0.08787
5052 | 2600833.914 | 1197432.168 | 554.839 | -95 | -94.9965 | -0.00353 |  | Profile's ending coordinates | E (m) | N (m) | zmin
5053 | 2600848.012 | 1197495.978 | 553.365 | -95.1902 | -94.9835 | -0.20673 |  |  | 2601778.9471 | 1199180.6963 | 504.824
5054 | 2600965.947 | 1197568.15 | 550.084 | -95.697 | -94.9575 | -0.73951
5061 | 2601154.024 | 1198069.948 | 504.893 | -95.3332 | -94.8545 | -0.47868 |  | Maximum amplitude coordinates | E (m) | N (m) | zmin | Distance perp. from profile start | Distance from profile start | Distance perp. from the gravity profile | Distance along the gravity profile
5062 | 2601242.033 | 1198126.054 | 505.145 | -95.3824 | -94.837 | -0.54543 |  | MP 5057 | 2601073.929 | 1197845.984 | 532.718 | 379.7106 | 656.3131 | 19.4465 | 757.99
5063 | 2601298.162 | 1198162.126 | 505.242 | -95.3364 | -94.8241 | -0.51229 |  | LCS origin | 2601056.8524 | 1197855.2875 | 504.824 | 362.634 | 665.6166 | 0 | 757.99
5064 | 2601298.532 | 1198261.31 | 521.813 | -95.522 | -94.8077 | -0.71427
5065 | 2601310.034 | 1198346.068 | 525.342 | -95.4097 | -94.7902 | -0.61951 |  |  | Station | Elev. (m)
5066 | 2601474.037 | 1198491.976 | 535.618 | -95.3675 | -94.7504 | -0.61709 |  | zmin | MP 5058 | 504.824
5067 | 2601510.085 | 1198547.989 | 540.564 | -95.2635 | -94.7364 | -0.52712 |  | Profile total length (m) | 2267.3373
5068 | 2601366.037 | 1198498.112 | 533.95 | -95.3231 | -94.7586 | -0.5645
5069 | 2601555.86 | 1198728.054 | 553.136 | -94.9706 | -94.7013 | -0.26932
5070 | 2601619.975 | 1198850.007 | 553.687 | -94.7488 | -94.6744 | -0.07443 |  | Map corner coordinates
5060 | 2601273.826 | 1198063.997 | 505.083 | -95.4201 | -94.844 | -0.57611 |  | xmin (m) | xmax (m) | ymin (m) | ymax (m)
5058 | 2601106.035 | 1197980.05 | 504.824 | -95.313 | -94.8751 | -0.43794 |  | 2596065.36 | 2601254.035 | 1196735.201 | 1201752.615
5057 | 2601073.929 | 1197845.984 | 532.718 | -95.6734 | -94.9001 | -0.77328 |  | xmin (km) | xmax (km) | ymin (km) | ymax (km)
5056 | 2601020.113 | 1197755.919 | 537.411 | -95.594 | -94.9208 | -0.67324 |  | 2596.0654 | 2601.254 | 1196.7352 | 1201.7526
5055 | 2600965.97 | 1197648.012 | 547.124 | -95.6926 | -94.9463 | -0.74627
5004 | 2600918.05 | 1197704.096 | 543.868 | -95.6289 | -94.9408 | -0.68811
5005 | 2601002.134 | 1197849.848 | 534.318 | -95.5633 | -94.9075 | -0.65587
5006 | 2601166.033 | 1197950.014 | 507.185 | -95.4357 | -94.8736 | -0.56214
5007 | 2601303.974 | 1198036.04 | 505.894 | -95.4993 | -94.8463 | -0.653
5016 | 2601909.995 | 1198986.12 | 552.369 | -95.1332 | -94.6217 | -0.51143
1310 | 2601696.063 | 1199187.974 | 553.336 | -94.9602 | -94.6077 | -0.35254
Wabern 2 (Wabern) | [7 empty] | Wabern 2 (Wabern) |  |  |  | Angle (°) clockwise |  | If the angle is clockwise | If the angle is counterclockwise
MP | E | N | Z | Bouguer anomaly (mGal) | Regional gravity (mGal) | Residual anomaly (mGal) |  | Profile's starting coordinates | E (m) | N (m) | zmin | for the projection | -52.0127 | -90 | 90
5100 | 2601506.019 | 1196809.926 | 561.855 | -95.6718 | -95.6461 | -0.02577 |  | And plot origin | 2601447.1748 | 1196723.1849 | 507.349
5101 | 2601727.89 | 1196905.911 | 559.455 | -96.5192 | -95.6823 | -0.8369
999 | 2601928.91 | 1197012.503 | 550.402 | -97.0481 | -95.7146 | -1.3335 |  | Profile's ending coordinates | E (m) | N (m) | zmin
5104 | 2602410.07 | 1197474.037 | 526.45 | -96.7438 | -95.7991 | -0.94462 |  |  | 2604650.3037 | 1199224.5989 | 507.349
5105 | 2602515.911 | 1197564.052 | 536.757 | -96.9423 | -95.8132 | -1.1291
5106 | 2602626.129 | 1197653.983 | 536.978 | -96.8444 | -95.8293 | -1.0151 |  | Maximum amplitude coordinates | E (m) | N (m) | zmin | Distance perp. from profile start | Distance from profile start | Distance perp. from the gravity profile | Distance along the gravity profile
5107 | 2602771.958 | 1197797.946 | 539.065 | -96.7098 | -95.8463 | -0.86351 |  | MP 999 | 2601928.91 | 1197012.503 | 550.402 | 481.7352 | 289.3181 | 68.4763 | 557.7497
5108 | 2602920.009 | 1197897.995 | 540.912 | -96.6069 | -95.8595 | -0.7474 |  | LCS origin | 2601886.7638 | 1197066.4724 | 507.349 | 439.589 | 343.2875 | 0 | 557.7497
5109 | 2602950.054 | 1197998.093 | 546.128 | -96.6931 | -95.8675 | -0.82556
5110 | 2603129.941 | 1198084.129 | 549.325 | -96.4965 | -95.8802 | -0.61631 |  |  | Station | Elev. (m)
5111 | 2603199.943 | 1198281.982 | 553.717 | -96.5057 | -95.8961 | -0.60957 |  | zmin | MP 5113 | 507.349
5112 | 2602214.075 | 1197205.981 | 534.527 | -97.0829 | -95.7629 | -1.3199 |  | Profile total length (m) | 4064.1243
5113 | 2602269.951 | 1197399.997 | 507.349 | -96.4828 | -95.781 | -0.70173
51040 | 2602412.01 | 1197474.036 | 526.476 | -96.6985 | -95.8012 | -0.89737
5165 | 2601824.04 | 1196982.198 | 551.196 | -96.784 | -95.7025 | -1.0815 |  | Map corner coordinates
5164 | 2601628.191 | 1196773.985 | 561.314 | -96.195 | -95.6561 | -0.53886 |  | xmin (m) | xmax (m) | ymin (m) | ymax (m)
5162 | 2601450.198 | 1196725.958 | 584.506 | -95.625 | -95.6299 | 0.00493 |  | 2600571.604 | 2605760.279 | 1193602.452 | 1198619.867
5166 | 2602105.846 | 1197000.166 | 538.127 | -96.997 | -95.7347 | -1.2623 |  | xmin (km) | xmax (km) | ymin (km) | ymax (km)
5151 | 2603514.035 | 1198372.097 | 555.653 | -96.186 | -95.9013 | -0.28475 |  | 2600.5716 | 2605.7603 | 1193.6025 | 1198.6199
5150 | 2603433.892 | 1198252.183 | 562.718 | -96.34 | -95.8975 | -0.44246
5152 | 2603686.049 | 1198406.032 | 560.101 | -96.279 | -95.9062 | -0.3728
5153 | 2603709.891 | 1198511.9 | 556.526 | -96.236 | -95.9087 | -0.32732 |  |  | Gravity base station METAS
5154 | 2603903.819 | 1198580.011 | 556.786 | -96.489 | -95.9098 | -0.57923
5155 | 2604058.089 | 1198724.031 | 561.988 | -96.611 | -95.9083 | -0.70272
5156 | 2604124.149 | 1198805.915 | 555.874 | -96.485 | -95.9082 | -0.57682
5157 | 2604254.139 | 1198910.008 | 556.069 | -96.33 | -95.9042 | -0.42582
5158 | 2604319.994 | 1198924.16 | 560.78 | -96.253 | -95.9016 | -0.35143
5159 | 2604416.053 | 1199032.023 | 568.42 | -96.293 | -95.8989 | -0.39413
5161 | 2604441.966 | 1199358.091 | 626.509 | -95.8873 | -95.8881 | 0.00077
STATIONS SHOWN ON FIGURE 5.2 - NOT MODELLED OR PRESENTED ON A PROFILE IN THE THESIS
No residual anomaly values were calculated for these stations. No profile data is available for these profiles either, as the dotted profiles on Figure 5.2 were only for illustration purposes.
See "BA corrections sheet" for their gravity and Bouguer anomaly data

## BA corrections
PROFILES THAT WERE MODELLED - From North to South (Bümpliz, Bremgarten, Bern 1, Bern 2, Kehrsatz, Airport and Gürbe-Belpberg-Aare)
Bümpliz |  |  | Measured | CG-5 instrument | Topography correction [up to 167 km]
Point | E (m) | N (m) | H (m) | g obs (Ground) | Rock surface (mGal) | Lake bathymetry (mGal) | Bouguer plate (mGal) | Free air correction (mGal) | Normal gravity (mGal) | Bouguer anomaly (mGal)
1001 | 2594289.901 | 1198768.177 | 584.449 | 980590.963 | 0.6423 | 0.0045 | 66.1763 | -180.304 | 980795.4027 | -89.6741
1002 | 2594533.983 | 1198778.002 | 574.742 | 980593.094 | 0.6275 | 0.0043 | 65.0791 | -177.3096 | 980795.4108 | -89.4574
1003 | 2594652.103 | 1198536.003 | 578.977 | 980591.899 | 0.6249 | 0.0043 | 65.5579 | -178.6162 | 980795.2143 | -89.6544
1004 | 2594708.065 | 1198456.124 | 575.799 | 980592.47 | 0.6456 | 0.0042 | 65.1986 | -177.6357 | 980795.1494 | -89.6313
1005 | 2594840.052 | 1198271.997 | 570.819 | 980592.688 | 0.6708 | 0.0041 | 64.6358 | -176.0998 | 980794.9999 | -90.2171
1006 | 2594862.069 | 1198138.035 | 571.307 | 980592.363 | 0.646 | 0.0041 | 64.6909 | -176.2502 | 980794.8911 | -90.3231
1007 | 2594969.997 | 1197997.96 | 570.874 | 980591.691 | 0.6749 | 0.0041 | 64.6419 | -176.1166 | 980794.7773 | -90.9379
1008 | 2595030.018 | 1197839.984 | 573.683 | 980590.532 | 0.7007 | 0.0041 | 64.9594 | -176.9831 | 980794.649 | -91.3978
1009 | 2595088.058 | 1197714.032 | 579.27 | 980588.984 | 0.6972 | 0.0041 | 65.591 | -178.7066 | 980794.5467 | -91.7565
1010 | 2595188.922 | 1197587.971 | 583.327 | 980587.988 | 0.7419 | 0.0041 | 66.0494 | -179.9579 | 980794.4443 | -91.8159
1011 | 2595235.998 | 1197506.036 | 578.891 | 980589.014 | 0.7672 | 0.0041 | 65.548 | -178.5895 | 980794.3778 | -91.5695
1012 | 2595294.005 | 1197352.041 | 578.339 | 980589.477 | 0.8286 | 0.0041 | 65.4857 | -178.4194 | 980794.2527 | -91.0275
1013 | 2595279.944 | 1197415.939 | 575.739 | 980589.888 | 0.8164 | 0.004 | 65.1919 | -177.6175 | 980794.3046 | -91.1911
1014 | 2595362.002 | 1197337.85 | 569.468 | 980591.431 | 0.9071 | 0.004 | 64.483 | -175.683 | 980794.2412 | -90.7227
1015 | 2595360.064 | 1197233.905 | 565.876 | 980592.016 | 1.0229 | 0.0039 | 64.077 | -174.5749 | 980794.1567 | -90.6281
1016 | 2595387.931 | 1197227.923 | 566.981 | 980591.789 | 1.0188 | 0.0039 | 64.202 | -174.916 | 980794.1519 | -90.6594
1017 | 2595413.841 | 1197191.988 | 568.422 | 980591.401 | 1.0545 | 0.0039 | 64.3648 | -175.3605 | 980794.1227 | -90.6803
1018 | 2595430.055 | 1197152.073 | 571.763 | 980590.612 | 1.0751 | 0.004 | 64.7424 | -176.3908 | 980794.0903 | -90.7645
1019 | 2595455.869 | 1197107.927 | 581.466 | 980588.465 | 1.1113 | 0.0041 | 65.8391 | -179.3839 | 980794.0544 | -90.959
1020 | 2595495.945 | 1197059.925 | 595.171 | 980585.613 | 1.0396 | 0.0042 | 67.388 | -183.6112 | 980794.0154 | -91.1556
1021 | 2595498.049 | 1196972.017 | 607.101 | 980583.026 | 1.0669 | 0.0043 | 68.7363 | -187.2914 | 980793.944 | -91.3207
1022 | 2595575.826 | 1196931.994 | 614.017 | 980581.637 | 1.037 | 0.0044 | 69.5178 | -189.4247 | 980793.9115 | -91.3491
1023 | 2595612.051 | 1196860.026 | 624.244 | 980579.39 | 1.1277 | 0.0045 | 70.6735 | -192.5792 | 980793.8531 | -91.4519
1024 | 2595630.037 | 1196675.933 | 659.61 | 980571.86 | 1.1747 | 0.0048 | 74.6691 | -203.4879 | 980793.7035 | -91.8683
10110 | 2595235.9773 | 1197506.0249 | 578.8636 | 980589.014 | 0.7568 | 0.0041 | 65.5434 | -178.5768 | 980794.3778 | -91.5668
10220 | 2595575.975 | 1196933.871 | 613.766 | 980581.742 | 1.0326 | 0.0044 | 69.4894 | -189.3471 | 980793.9131 | -91.2902
10230 | 2595600.013 | 1196859.974 | 624.647 | 980579.329 | 1.1439 | 0.0045 | 70.719 | -192.7034 | 980793.853 | -91.4151
1025 | 2595640.049 | 1196425.998 | 669.575 | 980569.67 | 0.9917 | 0.0049 | 75.7948 | -206.5615 | 980793.5004 | -92.0823
1026 | 2595613.981 | 1196233.953 | 676.893 | 980567.902 | 1.0129 | 0.005 | 76.6215 | -208.8188 | 980793.3443 | -92.2415
1027 | 2595813.952 | 1195996.049 | 654.044 | 980572.349 | 0.8664 | 0.0047 | 74.0403 | -201.771 | 980793.1511 | -92.2113
1028 | 2595651.9499 | 1195784.018 | 649.842 | 980573.057 | 0.8746 | 0.0047 | 73.5656 | -200.4749 | 980792.9788 | -92.1447
1029 | 2596032.0533 | 1195505.946 | 680.578 | 980565.948 | 1.208 | 0.0049 | 77.0377 | -209.9554 | 980792.753 | -92.6899
1400 | 2595284.063 | 1197633.973 | 575.743 | 980589.504 | 0.7749 | 0.0041 | 65.1923 | -177.6186 | 980794.4818 | -91.7847
1401 | 2595362.028 | 1197335.986 | 569.473 | 980591.362 | 0.9001 | 0.004 | 64.4836 | -175.6845 | 980794.2397 | -90.7795
1408 | 2595049.961 | 1196728.022 | 571.527 | 980589.498 | 1.4782 | 0.004 | 64.7157 | -176.3181 | 980793.7455 | -91.1734
1409 | 2595974.038 | 1197222.012 | 610.726 | 980582.774 | 0.8166 | 0.0043 | 69.1459 | -188.4094 | 980794.1474 | -91.3205
1032 | 2594864.037 | 1198273.935 | 570.767 | 980592.69 | 0.6256 | 0.0041 | 64.6298 | -176.0836 | 980795.0015 | -90.2279
10090 | 2595087.384 | 1197713.9 | 579.324 | 980588.97 | 0.6886 | 0.0041 | 65.597 | -178.7232 | 980794.5466 | -91.7577
1030 | 2595106.01 | 1197654.176 | 580.368 | 980588.624 | 0.6966 | 0.0041 | 65.715 | -179.0452 | 980794.4981 | -91.8431
14000 | 2595284.07 | 1197633.996 | 575.763 | 980589.53 | 0.7626 | 0.0041 | 65.1945 | -177.6247 | 980794.4818 | -91.7549
10040 | 2594681.403 | 1198447.647 | 576.141 | 980592.379 | 0.6083 | 0.0042 | 65.2373 | -177.7413 | 980795.1425 | -89.6469
1033 | 2594653.985 | 1198350.263 | 574.014 | 980592.594 | 0.6216 | 0.0042 | 64.9969 | -177.0852 | 980795.0634 | -89.7552
Bremgarten |  |  |  |  | Topography correction [up to 167 km]
Point | E (m) | N (m) | H (m) | g obs (Ground) | Rock surface (mGal) | Lake bathymetry (mGal) | Bouguer plate (mGal) | Free air correction (mGal) | Normal gravity (mGal) | Bouguer anomaly (mGal)
4000 | 2599203.896 | 1202284.21 | 504.276 | 980610.339 | 1.1855 | 0.0031 | 57.1127 | -155.5732 | 980798.2617 | -88.3005
4001 | 2599282.166 | 1201812.068 | 562.694 | 980597.504 | 0.7523 | 0.0036 | 63.7173 | -173.5933 | 980797.8781 | -89.7754
4003 | 2599071.922 | 1201632.204 | 565.058 | 980597.167 | 0.6242 | 0.0036 | 63.9845 | -174.3225 | 980797.7319 | -89.6383
4004 | 2599000.194 | 1201436.093 | 565.058 | 980597.03 | 0.5887 | 0.0036 | 63.9845 | -174.3225 | 980797.5726 | -89.6539
4005 | 2598734.001 | 1201412.177 | 558.605 | 980598.657 | 0.5668 | 0.0036 | 63.2551 | -172.332 | 980797.5531 | -89.2698
4006 | 2598570.192 | 1201208.12 | 551.904 | 980599.824 | 0.5666 | 0.0036 | 62.4976 | -170.265 | 980797.3873 | -89.2481
4007 | 2598412.091 | 1201201.994 | 550.671 | 980600.139 | 0.5666 | 0.0036 | 62.3582 | -169.8846 | 980797.3823 | -89.1837
4008 | 2598305.942 | 1201054.029 | 550.019 | 980599.584 | 0.5489 | 0.0036 | 62.2845 | -169.6835 | 980797.262 | -89.7616
4009 | 2598159.422 | 1200885.83 | 550.113 | 980599.028 | 0.5426 | 0.0036 | 62.2951 | -169.7125 | 980797.1253 | -90.1641
4010 | 2597954.07 | 1200844.082 | 549.819 | 980598.721 | 0.5316 | 0.0036 | 62.2619 | -169.6218 | 980797.0914 | -90.4955
4011 | 2597891.949 | 1200610.007 | 549.246 | 980598.104 | 0.5404 | 0.0036 | 62.1971 | -169.4451 | 980796.9011 | -91.0292
4012 | 2597723.976 | 1200463.959 | 549.308 | 980597.788 | 0.5475 | 0.0037 | 62.2041 | -169.4642 | 980796.7824 | -91.21
4013 | 2597606.012 | 1200397.911 | 549.581 | 980597.578 | 0.5598 | 0.0037 | 62.235 | -169.5484 | 980796.7287 | -91.3114
4015 | 2597358.05 | 1200081.842 | 550.165 | 980596.826 | 0.546 | 0.0037 | 62.301 | -169.7286 | 980796.4718 | -91.6783
4016 | 2597288.127 | 1199840.108 | 549.658 | 980596.619 | 0.5943 | 0.0037 | 62.2437 | -169.5722 | 980796.2754 | -91.7634
4017 | 2597059.952 | 1199723.957 | 547.601 | 980597.512 | 0.6254 | 0.0037 | 62.0112 | -168.9377 | 980796.1809 | -91.1655
4018 | 2596881.999 | 1199670.08 | 549.811 | 980597.455 | 0.5877 | 0.0037 | 62.261 | -169.6194 | 980796.1371 | -90.7567
4019 | 2596649.877 | 1199481.966 | 554.149 | 980596.777 | 0.5875 | 0.0038 | 62.7514 | -170.9575 | 980795.9841 | -90.432
4020 | 2596431.953 | 1199416.175 | 553.401 | 980596.869 | 0.5907 | 0.0038 | 62.6668 | -170.7268 | 980795.9305 | -90.4271
4021 | 2596212.159 | 1199203.868 | 558.285 | 980595.798 | 0.5945 | 0.0039 | 63.2189 | -172.2334 | 980795.7579 | -90.3706
4022 | 2596055.941 | 1199119.959 | 558.577 | 980595.799 | 0.5982 | 0.0039 | 63.2519 | -172.3234 | 980795.6897 | -90.2403
4023 | 2595804.114 | 1199123.969 | 560.115 | 980596.108 | 0.6008 | 0.004 | 63.4258 | -172.7979 | 980795.6928 | -89.6315
4024 | 2595671.941 | 1199053.913 | 564.427 | 980595.314 | 0.6573 | 0.004 | 63.9132 | -174.128 | 980795.6358 | -89.4694
4025 | 2595417.909 | 1199029.859 | 584.472 | 980591.032 | 0.6865 | 0.0043 | 66.1789 | -180.3111 | 980795.6161 | -89.7729
4026 | 2595201.983 | 1198926.134 | 586.1 | 980590.599 | 0.6632 | 0.0044 | 66.3629 | -180.8132 | 980795.5317 | -89.8397
4027 | 2594960.095 | 1198756.14 | 584.178 | 980590.873 | 0.6163 | 0.0043 | 66.1456 | -180.2204 | 980795.3934 | -89.8357
4028 | 2594854.022 | 1198553.987 | 575.684 | 980592.453 | 0.6158 | 0.0042 | 65.1856 | -177.6003 | 980795.229 | -89.7671
4029 | 2594291.897 | 1198769.895 | 584.405 | 980590.993 | 0.638 | 0.0045 | 66.1713 | -180.2904 | 980795.404 | -89.6617
4030 | 2597166.07 | 1199819.941 | 546.213 | 980597.723 | 0.597 | 0.0037 | 61.8543 | -168.5096 | 980796.2589 | -91.3026
4031 | 2599914.059 | 1202096.003 | 495.068 | 980611.612 | 1.0813 | 0.003 | 56.0714 | -152.7328 | 980798.1088 | -88.7576
40010 | 2599284.543 | 1201806.459 | 563.047 | 980597.443 | 0.759 | 0.0036 | 63.7572 | -173.7022 | 980797.8735 | -89.7596
4034 | 2597639.962 | 1201081.974 | 549.824 | 980599.054 | 0.5312 | 0.0038 | 62.2625 | -169.6234 | 980797.2845 | -90.3422
40160 | 2597286.101 | 1199840.148 | 549.504 | 980596.668 | 0.5825 | 0.0037 | 62.2263 | -169.5247 | 980796.2754 | -91.7365
40070 | 2598415.37 | 1201200.97 | 550.661 | 980600.129 | 0.5402 | 0.0036 | 62.3571 | -169.8816 | 980797.3814 | -89.1841
4036 | 2598264.003 | 1201169.852 | 550.062 | 980600.006 | 0.5249 | 0.0036 | 62.2894 | -169.6968 | 980797.3561 | -89.4142
4008 | 2598306.031 | 1201053.533 | 549.988 | 980599.654 | 0.5237 | 0.0036 | 62.281 | -169.674 | 980797.2616 | -89.6874
40310 | 2599911.845 | 1202096.045 | 495.075 | 980611.644 | 1.0739 | 0.003 | 56.0722 | -152.735 | 980798.1089 | -88.7252
4039 | 2599861.945 | 1202029.808 | 485.887 | 980613.156 | 1.4182 | 0.0029 | 55.0332 | -149.9007 | 980798.0551 | -88.6104
4040 | 2599770.084 | 1201986.098 | 484.777 | 980613.115 | 1.7382 | 0.0029 | 54.9076 | -149.5583 | 980798.0195 | -88.5127
40400 | 2599767.633 | 1201986.581 | 484.799 | 980613.095 | 1.7453 | 0.0029 | 54.9101 | -149.5651 | 980798.0199 | -88.5217
4041 | 2599500.201 | 1201979.85 | 569.282 | 980595.699 | 1.3148 | 0.0036 | 64.462 | -175.6254 | 980798.0144 | -89.8336
4045 | 2596810.067 | 1199606.088 | 549.811 | 980597.602 | 0.579 | 0.0037 | 62.261 | -169.6194 | 980796.085 | -90.5419
4044 | 2596725.921 | 1199565.969 | 555.07 | 980596.628 | 0.5895 | 0.0038 | 62.8555 | -171.2416 | 980796.0524 | -90.4449
4043 | 2595998.079 | 1199146.002 | 559.083 | 980595.845 | 0.5822 | 0.0039 | 63.3091 | -172.4795 | 980795.7108 | -90.1093
4042 | 2595901.986 | 1199137.96 | 559.434 | 980596.066 | 0.5817 | 0.0039 | 63.3488 | -172.5878 | 980795.7042 | -89.8136
40230 | 2595803.887 | 1199124.096 | 560.038 | 980596.154 | 0.5861 | 0.004 | 63.4171 | -172.7741 | 980795.6929 | -89.5918
Bern1 |  |  |  |  | Topography correction [up to 167 km]
Point | E (m) | N (m) | H (m) | g obs (Ground) | Rock surface (mGal) | Lake bathymetry (mGal) | Bouguer plate (mGal) | Free air correction (mGal) | Normal gravity (mGal) | Bouguer anomaly (mGal)
1101 | 2598184.015 | 1198315.183 | 558.397 | 980593.002 | 0.8957 | 0.0036 | 63.2316 | -172.2679 | 980795.0366 | -92.1368
1102 | 2598226.462 | 1198371.008 | 556.207 | 980593.372 | 0.8279 | 0.0036 | 62.984 | -171.5924 | 980795.082 | -92.2874
1103 | 2598294.642 | 1198498.712 | 550.568 | 980594.661 | 0.8316 | 0.0036 | 62.3466 | -169.853 | 980795.1858 | -92.2196
1104 | 2598363.8 | 1198566.97 | 549.34 | 980594.791 | 0.8235 | 0.0035 | 62.2078 | -169.4742 | 980795.2412 | -92.4149
1105 | 2598429.377 | 1198637.707 | 551.425 | 980594.271 | 0.796 | 0.0036 | 62.4435 | -170.1173 | 980795.2987 | -92.5779
1106 | 2598486.328 | 1198743.333 | 551.771 | 980594.135 | 0.7502 | 0.0036 | 62.4826 | -170.224 | 980795.3846 | -92.7844
1107 | 2598508.92 | 1198850.762 | 544.747 | 980595.603 | 0.7575 | 0.0035 | 61.6885 | -168.0574 | 980795.4719 | -92.7646
1108 | 2598617.781 | 1198889.313 | 547.631 | 980594.702 | 0.7564 | 0.0035 | 62.0146 | -168.947 | 980795.5032 | -93.1551
1109 | 2598688.959 | 1198978.72 | 551.264 | 980593.485 | 0.7196 | 0.0035 | 62.4253 | -170.0676 | 980795.5759 | -93.7486
1110 | 2598756.687 | 1199037.147 | 552.841 | 980592.851 | 0.7062 | 0.0035 | 62.6035 | -170.5541 | 980795.6234 | -94.1273
1111 | 2598785.491 | 1199096.701 | 553.822 | 980592.559 | 0.7352 | 0.0035 | 62.7144 | -170.8567 | 980795.6718 | -94.2536
1112 | 2598866.232 | 1199165.43 | 542.488 | 980595.176 | 0.8092 | 0.0034 | 61.4331 | -167.3605 | 980795.7276 | -93.8254
1113 | 2598919.845 | 1199273.401 | 533.969 | 980597.168 | 0.7721 | 0.0034 | 60.47 | -164.7327 | 980795.8154 | -93.6381
1114 | 2599026.995 | 1199377.308 | 531.306 | 980597.94 | 0.7592 | 0.0033 | 60.169 | -163.9113 | 980795.8998 | -93.4799
1115 | 2599100.597 | 1199515.339 | 535.868 | 980597.685 | 0.7484 | 0.0034 | 60.6847 | -165.3185 | 980796.012 | -92.9749
1116 | 2599005.549 | 1199446.922 | 534.365 | 980597.602 | 0.8184 | 0.0034 | 60.5148 | -164.8549 | 980795.9564 | -93.261
1117 | 2599131.447 | 1199639.401 | 543.484 | 980596.52 | 0.6777 | 0.0034 | 61.5457 | -167.6678 | 980796.1128 | -92.8147
1120 | 2599506.582 | 1199946.364 | 565.129 | 980593.174 | 0.7587 | 0.0036 | 63.9926 | -174.3445 | 980796.3622 | -92.1062
1123 | 2599556.929 | 1200070.451 | 558.031 | 980595.23 | 0.6254 | 0.0035 | 63.1902 | -172.155 | 980796.4631 | -91.651
1124 | 2599339.019 | 1199786.197 | 559.783 | 980593.649 | 0.7709 | 0.0036 | 63.3883 | -172.6954 | 980796.2321 | -92.5261
1125 | 2599396.013 | 1199885.158 | 560.281 | 980593.958 | 0.7318 | 0.0036 | 63.4446 | -172.849 | 980796.3125 | -92.2414
1201 | 2598181.975 | 1198316.038 | 558.502 | 980593.025 | 0.9133 | 0.0036 | 63.2435 | -172.3003 | 980795.0373 | -92.0884
1202 | 2598230.004 | 1198163.892 | 558.286 | 980592.98 | 0.876 | 0.0036 | 63.219 | -172.2337 | 980794.9137 | -92.0646
1203 | 2598205.965 | 1197993.928 | 561.337 | 980591.999 | 0.9437 | 0.0037 | 63.5639 | -173.1748 | 980794.7756 | -92.2366
1204 | 2598153.895 | 1197915.942 | 569.249 | 980590.268 | 1.0483 | 0.0037 | 64.4583 | -175.6154 | 980794.7122 | -92.2551
1205 | 2598201.761 | 1197777.82 | 568.199 | 980590.196 | 0.9858 | 0.0037 | 64.3396 | -175.2915 | 980794.6 | -92.4736
1206 | 2598212.174 | 1197641.85 | 574.677 | 980588.845 | 0.9005 | 0.0038 | 65.0718 | -177.2897 | 980794.4895 | -92.5322
1207 | 2598100.062 | 1197518.131 | 581.563 | 980587.35 | 0.9405 | 0.0038 | 65.8501 | -179.4138 | 980794.3889 | -92.5512
1127 | 2599781.9 | 1201260.082 | 573.542 | 980594.447 | 0.6813 | 0.0036 | 64.9435 | -176.9395 | 980797.4297 | -90.3255
1126 | 2599953.974 | 1200544.115 | 554.438 | 980596.833 | 0.8558 | 0.0035 | 62.7841 | -171.0467 | 980796.8479 | -90.9098
1133 | 2597503.927 | 1197793.871 | 628.639 | 980578.843 | 0.9121 | 0.0043 | 71.17 | -193.9347 | 980794.6128 | -92.0887
1129 | 2597668.089 | 1197628.218 | 609.233 | 980582.624 | 0.8711 | 0.0041 | 68.9772 | -187.9489 | 980794.4783 | -92.0073
1130 | 2597745.853 | 1197673.999 | 609.236 | 980582.603 | 0.8641 | 0.0041 | 68.9775 | -187.9498 | 980794.5155 | -92.0721
11110 | 2598802.163 | 1199074.157 | 553.813 | 980592.474 | 0.7134 | 0.0035 | 62.7134 | -170.8539 | 980795.6534 | -94.322
1131 | 2598847.901 | 1199115.933 | 553.282 | 980592.603 | 0.8348 | 0.0035 | 62.6534 | -170.6901 | 980795.6874 | -94.2094
11120 | 2598868.078 | 1199174.058 | 542.098 | 980595.244 | 0.7769 | 0.0034 | 61.3891 | -167.2402 | 980795.7346 | -93.8591
1132 | 2598913.995 | 1199206.163 | 536.522 | 980596.36 | 0.7727 | 0.0034 | 60.7587 | -165.5202 | 980795.7607 | -93.8631
11240 | 2599333.836 | 1199787.907 | 559.683 | 980593.669 | 0.7399 | 0.0036 | 63.377 | -172.6646 | 980796.2335 | -92.5334
1134 | 2599193.825 | 1199658.108 | 543.851 | 980596.571 | 0.6617 | 0.0034 | 61.5872 | -167.781 | 980796.128 | -92.6981
11170 | 2599131.843 | 1199640.108 | 543.526 | 980596.554 | 0.6609 | 0.0034 | 61.5505 | -167.6807 | 980796.1133 | -92.7648
11230 | 2599568.174 | 1200068.119 | 558.107 | 980595.221 | 0.6199 | 0.0035 | 63.1988 | -172.1784 | 980796.4612 | -91.6371
Bern2 |  |  |  |  | Topography correction [up to 167 km]
Point | E (m) | N (m) | H (m) | g obs (Ground) | Rock surface (mGal) | Lake bathymetry (mGal) | Bouguer plate (mGal) | Free air correction (mGal) | Normal gravity (mGal) | Bouguer anomaly (mGal)
1602 | 2600147.893 | 1199691.967 | 541.394 | 980597.938 | 0.6918 | 0.0034 | 61.3095 | -167.0231 | 980796.1555 | -91.8088
1604 | 2600059.922 | 1199421.845 | 539.015 | 980597.261 | 0.754 | 0.0034 | 61.0405 | -166.2892 | 980795.9361 | -92.669
1605 | 2599931.942 | 1199211.986 | 529.518 | 980598.011 | 0.8027 | 0.0033 | 59.9668 | -163.3597 | 980795.7655 | -93.5556
1606 | 2599906.066 | 1199063.939 | 525.237 | 980598.234 | 0.897 | 0.0033 | 59.4828 | -162.0392 | 980795.6452 | -93.9546
1607 | 2599870.019 | 1199016.136 | 522.492 | 980598.654 | 0.8638 | 0.0032 | 59.1724 | -161.1924 | 980795.6064 | -94.0654
1613 | 2599551.974 | 1198164.127 | 546.059 | 980593.189 | 0.9719 | 0.0034 | 61.8368 | -168.4621 | 980794.9141 | -94.1245
1612 | 2599625.977 | 1198412.125 | 541.121 | 980594.057 | 0.9217 | 0.0034 | 61.2786 | -166.9389 | 980795.1156 | -94.4732
1610 | 2599728.053 | 1198598.075 | 522.6 | 980597.982 | 1.009 | 0.0032 | 59.1846 | -161.2258 | 980795.2667 | -94.2313
1614 | 2599468.055 | 1197943.98 | 572.086 | 980587.743 | 1.2249 | 0.0037 | 64.7789 | -176.4905 | 980794.7352 | -94.0521
1615 | 2599375.997 | 1197778.148 | 565.616 | 980589.695 | 1.0717 | 0.0036 | 64.0476 | -174.4948 | 980794.6004 | -93.383
1617 | 2599326.115 | 1197560.076 | 594.515 | 980583.301 | 1.2109 | 0.0039 | 67.3139 | -183.409 | 980794.4232 | -93.8124
1600 | 2600342.071 | 1200040.026 | 529.235 | 980600.687 | 1.0618 | 0.0033 | 59.9348 | -163.2724 | 980796.4383 | -91.3487
1601 | 2600180.033 | 1199877.882 | 538.268 | 980598.893 | 0.7223 | 0.0033 | 60.9561 | -166.0588 | 980796.3066 | -91.5853
1619 | 2600024.046 | 1199248.123 | 532.987 | 980597.417 | 0.8303 | 0.0033 | 60.359 | -164.4298 | 980795.7949 | -93.4734
1608 | 2599762.054 | 1198920.06 | 520.852 | 980598.888 | 0.8671 | 0.0032 | 58.987 | -160.6865 | 980795.5283 | -94.0705
1620 | 2599728.185 | 1198684.067 | 520.642 | 980598.512 | 0.9483 | 0.0032 | 58.9632 | -160.6218 | 980795.3366 | -94.2146
1611 | 2599696.059 | 1198512.121 | 531.373 | 980596.101 | 0.9551 | 0.0033 | 60.1765 | -163.932 | 980795.1969 | -94.382
1621 | 2599562.132 | 1198271.848 | 542.028 | 980594.128 | 0.9468 | 0.0034 | 61.3811 | -167.2187 | 980795.0016 | -94.0859
1622 | 2599494.067 | 1198071.954 | 550.959 | 980592.283 | 0.9942 | 0.0035 | 62.3908 | -169.9736 | 980794.8392 | -93.9757
1616 | 2599350.107 | 1197674.033 | 573.842 | 980587.843 | 1.2074 | 0.0037 | 64.9774 | -177.0322 | 980794.5158 | -93.4069
1618 | 2599224.192 | 1197450.067 | 602.151 | 980581.812 | 1.1808 | 0.004 | 68.1769 | -185.7644 | 980794.3338 | -93.7496
1650 | 2599557.965 | 1198281.969 | 542.106 | 980594.099 | 0.9417 | 0.0034 | 61.39 | -167.2427 | 980795.0098 | -94.113
1651 | 2599595.927 | 1198356.118 | 542.571 | 980593.847 | 0.9208 | 0.0034 | 61.4425 | -167.3862 | 980795.0701 | -94.3552
1652 | 2599613.939 | 1198402.072 | 541.672 | 980593.891 | 0.9176 | 0.0034 | 61.3409 | -167.1089 | 980795.1074 | -94.5275
1653 | 2599624.023 | 1198451.929 | 539.754 | 980594.435 | 0.9139 | 0.0034 | 61.1241 | -166.5172 | 980795.1479 | -94.4025
1654 | 2599691.984 | 1198482.332 | 534.436 | 980595.479 | 0.9531 | 0.0033 | 60.5228 | -164.8768 | 980795.1727 | -94.3832
1656 | 2599747.911 | 1198586.01 | 521.935 | 980598.186 | 1.0099 | 0.0032 | 59.1094 | -161.0206 | 980795.2569 | -94.1465
1657 | 2599726.043 | 1198642.191 | 521.117 | 980598.441 | 0.9697 | 0.0032 | 59.017 | -160.7683 | 980795.3025 | -94.1373
1658 | 2599721.968 | 1198697.961 | 520.905 | 980598.569 | 0.9393 | 0.0032 | 58.993 | -160.7029 | 980795.3479 | -94.1264
1659 | 2599707.863 | 1198728.05 | 520.809 | 980598.624 | 0.933 | 0.0032 | 58.9821 | -160.6733 | 980795.3723 | -94.121
1660 | 2599689.891 | 1198772.176 | 521.259 | 980598.602 | 0.9109 | 0.0032 | 59.033 | -160.8121 | 980795.4082 | -94.113
1661 | 2599670.126 | 1198866.025 | 520.822 | 980598.825 | 0.8923 | 0.0032 | 58.9836 | -160.6773 | 980795.4844 | -94.0702
1662 | 2599686.169 | 1198915.953 | 522.798 | 980598.517 | 0.8635 | 0.0032 | 59.207 | -161.2868 | 980795.525 | -94.0615
1663 | 2599734.052 | 1198937.962 | 521.245 | 980598.909 | 0.8627 | 0.0032 | 59.0314 | -160.8078 | 980795.5429 | -93.9916
16550 | 2599724.096 | 1198527.896 | 529.202 | 980596.549 | 0.963 | 0.0033 | 59.9311 | -163.2623 | 980795.2097 | -94.3632
Kehrsatz |  |  |  |  | Topography correction [up to 167 km]
Point | E (m) | N (m) | H (m) | g obs (Ground) | Rock surface (mGal) | Lake bathymetry (mGal) | Bouguer plate (mGal) | Free air correction (mGal) | Normal gravity (mGal) | Bouguer anomaly (mGal)
5200 | 2602241.847 | 1195359.985 | 577.786 | 980580.461 | 2.8904 | 0.0037 | 65.4232 | -178.2488 | 980792.6352 | -96.4874
5201 | 2602391.979 | 1195443.856 | 570.955 | 980582.401 | 2.3068 | 0.0037 | 64.6511 | -176.1417 | 980792.7033 | -96.5429
5202 | 2602529.983 | 1195516.034 | 564.51 | 980583.674 | 2.1037 | 0.0036 | 63.9226 | -174.1537 | 980792.7619 | -96.7575
5203 | 2602715.916 | 1195679.923 | 542.594 | 980587.823 | 2.1274 | 0.0034 | 61.4451 | -167.3934 | 980792.895 | -97.0421
5204 | 2602849.921 | 1195683.964 | 531.808 | 980589.767 | 2.0088 | 0.0033 | 60.2257 | -164.0662 | 980792.8983 | -97.3286
5205 | 2603048.987 | 1195782.072 | 511.374 | 980593.793 | 2.0268 | 0.0031 | 57.9153 | -157.763 | 980792.9779 | -97.3602
5206 | 2603220.038 | 1195984.031 | 507.43 | 980595.476 | 1.6612 | 0.0031 | 57.4693 | -156.5464 | 980793.1419 | -96.9448
5207 | 2603298.165 | 1196102.049 | 507.537 | 980595.384 | 1.5453 | 0.0031 | 57.4814 | -156.5794 | 980793.2378 | -97.2239
5208 | 2603398.042 | 1196266.124 | 507.503 | 980595.296 | 1.4474 | 0.0031 | 57.4776 | -156.5689 | 980793.3711 | -97.5626
5209 | 2603496.075 | 1196400.086 | 507.036 | 980595.116 | 1.3625 | 0.0031 | 57.4248 | -156.4248 | 980793.4799 | -98.0111
5210 | 2603649.85 | 1196559.018 | 509.349 | 980594.58 | 1.2908 | 0.0031 | 57.6863 | -157.1383 | 980793.609 | -98.2951
5211 | 2603850.035 | 1196705.989 | 507.904 | 980595.206 | 1.2762 | 0.0031 | 57.5229 | -156.6926 | 980793.7283 | -98.0941
5212 | 2603960.141 | 1196852.032 | 509.274 | 980595.997 | 1.4233 | 0.0031 | 57.6779 | -157.1152 | 980793.8469 | -97.1327
5213 | 2603876.037 | 1196745.966 | 507.9255 | 980595.46 | 1.2966 | 0.0031 | 57.5298 | -156.7114 | 980793.7608 | -97.8516
5214 | 2604044.075 | 1196964.063 | 520.397 | 980594.336 | 1.2939 | 0.0032 | 58.9355 | -160.5463 | 980793.9379 | -96.7133
5215 | 2604140.109 | 1197111.997 | 536.797 | 980591.478 | 1.2112 | 0.0033 | 60.7898 | -165.6051 | 980794.0581 | -96.5824
5216 | 2604263.96 | 1197151.943 | 543.907 | 980589.991 | 1.216 | 0.0034 | 61.5936 | -167.7983 | 980794.0904 | -96.7105
5217 | 2604368.041 | 1197254.115 | 560.779 | 980586.55 | 1.0549 | 0.0035 | 63.5008 | -173.0028 | 980794.1734 | -97.1067
5218 | 2603747.347 | 1196662.695 | 507.524 | 980595.05 | 1.2727 | 0.0031 | 57.48 | -156.5753 | 980793.6932 | -98.272
5219 | 2603141.948 | 1195872.013 | 507.786 | 980594.972 | 1.7865 | 0.0031 | 57.5096 | -156.6562 | 980793.0509 | -97.1427
52060 | 2603217.822 | 1195977.99 | 507.195 | 980595.52 | 1.6554 | 0.0031 | 57.4428 | -156.4739 | 980793.137 | -96.9274
52050 | 2603049.928 | 1195790.097 | 511.36 | 980593.818 | 1.9739 | 0.0031 | 57.9137 | -157.7587 | 980792.9844 | -97.3444
5220 | 2602926.099 | 1195642.023 | 518.189 | 980592.447 | 2.1935 | 0.0032 | 58.6859 | -159.8652 | 980792.8641 | -97.0411
5221 | 2602590.183 | 1195608.941 | 563.459 | 980583.932 | 2.0931 | 0.0036 | 63.8038 | -173.8295 | 980792.8374 | -96.7829
5222 | 2603676.148 | 1196630.059 | 507.446 | 980595.075 | 1.2775 | 0.0031 | 57.4711 | -156.5513 | 980793.6667 | -98.2309
5223 | 2603576.016 | 1196519.999 | 507.211 | 980595.086 | 1.3171 | 0.0031 | 57.4446 | -156.4788 | 980793.5773 | -98.1418
5224 | 2603533.848 | 1196455.988 | 506.854 | 980595.15 | 1.3458 | 0.0031 | 57.4042 | -156.3687 | 980793.5253 | -98.0659
5225 | 2603030.008 | 1195737.785 | 512.016 | 980593.623 | 2.0266 | 0.0032 | 57.9879 | -157.961 | 980792.9419 | -97.3162
5226 | 2602976.057 | 1195673.948 | 514.594 | 980593.065 | 2.1185 | 0.0032 | 58.2794 | -158.7563 | 980792.8901 | -97.2273
52200 | 2602923.817 | 1195636.2 | 518.576 | 980592.425 | 2.1645 | 0.0032 | 58.7296 | -159.9846 | 980792.8594 | -97.01
Airport |  |  |  |  | Topography correction [up to 167 km]
Point | E (m) | N (m) | H (m) | g obs (Ground) | Rock surface (mGal) | Lake bathymetry (mGal) | Bouguer plate (mGal) | Free air correction (mGal) | Normal gravity (mGal) | Bouguer anomaly (mGal)
6000 | 2603463.922 | 1194566.083 | 553.75 | 980583.185 | 3.1065 | 0.0036 | 62.7063 | -170.8347 | 980791.9896 | -97.6062
6001 | 2603707.954 | 1194625.872 | 508.852 | 980591.951 | 2.6904 | 0.0032 | 57.6301 | -156.9851 | 980792.0381 | -98.0623
6002 | 2603963.96 | 1194631.974 | 509.852 | 980591.281 | 2.1009 | 0.0032 | 57.7432 | -157.2935 | 980792.0429 | -99.1146
6003 | 2604154.022 | 1194748.012 | 511.216 | 980590.794 | 1.8381 | 0.0032 | 57.8974 | -157.7143 | 980792.1371 | -99.7394
6004 | 2604419.897 | 1194795.919 | 511.804 | 980590.513 | 1.6397 | 0.0032 | 57.9639 | -157.8957 | 980792.1759 | -100.1348
6005 | 2604692.001 | 1194889.966 | 511.305 | 980590.419 | 1.4786 | 0.0032 | 57.9075 | -157.7417 | 980792.2521 | -100.5287
6006 | 2604983.864 | 1194795.99 | 511.923 | 980589.904 | 1.4701 | 0.0032 | 57.9774 | -157.9324 | 980792.1756 | -100.8922
6007 | 2605120.05 | 1194899.998 | 510.782 | 980590.117 | 1.439 | 0.0032 | 57.8484 | -157.5804 | 980792.26 | -101.0199
6008 | 2605280.049 | 1195074.019 | 511.75 | 980590.08 | 1.3593 | 0.0032 | 57.9578 | -157.879 | 980792.4013 | -101.0527
6009 | 2605361.898 | 1195194.096 | 510.771 | 980590.632 | 1.3662 | 0.0032 | 57.8471 | -157.577 | 980792.4988 | -100.7853
6010 | 2605503.901 | 1195312.021 | 511.377 | 980591.348 | 1.3937 | 0.0032 | 57.9156 | -157.7639 | 980792.5945 | -100.02
6011 | 2605721.633 | 1195484.686 | 525.753 | 980589.811 | 1.6064 | 0.0033 | 59.5411 | -162.1985 | 980792.7347 | -98.665
6012 | 2605786.541 | 1195684.471 | 557.335 | 980584.216 | 1.6894 | 0.0036 | 63.1115 | -171.9405 | 980792.897 | -98.1925
6013 | 2605786.093 | 1195951.931 | 580.832 | 980580.55 | 1.1471 | 0.0038 | 65.7675 | -179.1884 | 980793.1143 | -98.0092
6014 | 2605962.471 | 1196054.074 | 578.777 | 980581.239 | 1.0202 | 0.0037 | 65.5352 | -178.5545 | 980793.1972 | -97.9266
6015 | 2606172.157 | 1196136.217 | 585.724 | 980579.983 | 1.0428 | 0.0038 | 66.3204 | -180.6974 | 980793.2637 | -97.8959
60080 | 2605275.337 | 1195071.455 | 511.729 | 980590.032 | 1.3588 | 0.0032 | 57.9554 | -157.8725 | 980792.3992 | -101.0981
6017 | 2602282.045 | 1194164.101 | 818.662 | 980530.237 | 3.1054 | 0.0059 | 92.6281 | -252.5456 | 980791.6634 | -98.3976
6016 | 2603081.794 | 1194231.998 | 683.004 | 980557.051 | 3.0411 | 0.0047 | 77.3117 | -210.7038 | 980791.7183 | -98.2295
60000 | 2603448.087 | 1194577.85 | 553.903 | 980583.244 | 3.086 | 0.0036 | 62.7236 | -170.8819 | 980791.9992 | -97.5073
6018 | 2603602.043 | 1194709.848 | 508.796 | 980592.137 | 2.7963 | 0.0032 | 57.6238 | -156.9678 | 980792.1064 | -97.8259
6019 | 2603542.15 | 1194671.828 | 514.57 | 980591.036 | 3.1121 | 0.0032 | 58.2767 | -158.7489 | 980792.0755 | -97.4519
Gürbe Belpberg Aare |  |  | Measured | CG-5 instrument | Topography correction [up to 167 km]
Point | E (m) | N (m) | H (m) | g obs (Ground) | Rock surface (mGal) | Lake bathymetry (mGal) | Bouguer plate (mGal) | Free air correction (mGal) | Normal gravity (mGal) | Bouguer anomaly (mGal)
1002 | 2603247.726 | 1191367.113 | 782.223 | 980533.131 | 3.1168 | 0.0059 | 88.5129 | -241.298 | 980789.3882 | -100.3494
1003 | 2603305.384 | 1191298.902 | 770.081 | 980535.329 | 3.2407 | 0.0058 | 87.1425 | -237.5538 | 980789.334 | -100.3472
1004 | 2603480.793 | 1191278.081 | 720.799 | 980543.821 | 4.6933 | 0.0053 | 81.5785 | -222.3545 | 980789.3159 | -100.0204
1007 | 2604006.357 | 1190971.161 | 559.657 | 980575.708 | 3.7967 | 0.0038 | 63.3729 | -172.652 | 980789.072 | -100.2844
1008 | 2604162.795 | 1190981.252 | 524.909 | 980581.892 | 3.9984 | 0.0035 | 59.4444 | -161.9332 | 980789.072 | -100.6894
1009 | 2604219.117 | 1190970.703 | 523.225 | 980581.821 | 3.7461 | 0.0035 | 59.2545 | -161.415 | 980789.063 | -101.3319
1010 | 2604298.15 | 1190957.364 | 523.316 | 980581.349 | 3.4879 | 0.0035 | 59.2647 | -161.4427 | 980789.0539 | -102.0355
1011 | 2604342.726 | 1190948.685 | 523.633 | 980581.0038 | 3.3869 | 0.0035 | 59.2997 | -161.5383 | 980789.0539 | -102.4069
1012 | 2604380.622 | 1190942.597 | 524.173 | 980580.791 | 3.3185 | 0.0035 | 59.3608 | -161.7049 | 980789.0449 | -102.5878
1013 | 2604450.196 | 1190929.074 | 524.618 | 980580.501 | 3.2262 | 0.0035 | 59.4117 | -161.8437 | 980789.0359 | -102.8731
1014 | 2604499.292 | 1190921.927 | 524.463 | 980580.37 | 3.2114 | 0.0035 | 59.3936 | -161.7944 | 980789.0268 | -103.0411
1015 | 2604608.456 | 1190902.333 | 523.808 | 980580.359 | 3.208 | 0.0035 | 59.3201 | -161.5939 | 980789.0088 | -103.1645
1016 | 2604692.227 | 1190888.11 | 524.149 | 980580.1789 | 3.253 | 0.0035 | 59.3585 | -161.6987 | 980788.9997 | -103.216
1017 | 2604820.161 | 1190865.765 | 525.313 | 980579.881 | 3.4563 | 0.0035 | 59.4897 | -162.0566 | 980788.9817 | -103.074
1018 | 2604919.144 | 1190851.238 | 523.993 | 980580.043 | 3.8197 | 0.0035 | 59.3404 | -161.6494 | 980788.9726 | -102.7975
1019 | 2604973.357 | 1191136.693 | 529.025 | 980580.143 | 3.9213 | 0.0035 | 59.9102 | -163.204 | 980789.1985 | -101.8369
1020 | 2605076.798 | 1190949.918 | 535.9 | 980578.563 | 5.0005 | 0.0036 | 60.6869 | -165.3231 | 980789.0539 | -100.8507
1021 | 2605321.433 | 1191180.739 | 657.485 | 980555.224 | 4.5745 | 0.0048 | 74.4279 | -202.8274 | 980789.2346 | -101.0318
1022 | 2605351.21 | 1190968.533 | 659.749 | 980555.047 | 4.0601 | 0.0049 | 74.6832 | -203.5245 | 980789.063 | -101.1097
1023 | 2605159.107 | 1190959.265 | 578.984 | 980570.347 | 4.8315 | 0.0041 | 65.5566 | -178.6113 | 980789.0539 | -100.8166
1024 | 2605148.077 | 1191246.986 | 564.136 | 980573.846 | 4.5195 | 0.0039 | 63.8793 | -174.0339 | 980789.2888 | -100.7648
1025 | 2605587.248 | 1190844.639 | 721.981 | 980542.762 | 3.4873 | 0.0055 | 81.7117 | -222.7184 | 980788.9636 | -101.7021
2001 | 2605834.604 | 1190987.749 | 770.441 | 980533.396 | 3.4305 | 0.006 | 87.1831 | -237.6648 | 980789.081 | -101.7669
2002 | 2605921.947 | 1191091.992 | 786.816 | 980530.311 | 3.3617 | 0.0062 | 89.0321 | -242.7168 | 980789.1624 | -101.7988
2003 | 2605852.82 | 1191128.07 | 787.603 | 980529.804 | 3.7238 | 0.0062 | 89.1202 | -242.9573 | 980789.1985 | -101.8274
2004 | 2606176.99 | 1191103.665 | 799.919 | 980527.987 | 2.9705 | 0.0064 | 90.5108 | -246.7571 | 980789.1714 | -101.9612
2005 | 2606211.62 | 1191228.83 | 804.524 | 980527.014 | 3.1999 | 0.0064 | 91.0299 | -248.1758 | 980789.2798 | -101.9137
2006 | 2606285.332 | 1191101.614 | 798.229 | 980528.457 | 2.9146 | 0.0064 | 90.32 | -246.2358 | 980789.1714 | -101.8776
2007 | 2606347.206 | 1191135.577 | 798.527 | 980528.33 | 2.9436 | 0.0064 | 90.3539 | -246.3284 | 980789.1985 | -101.944
2008 | 2606443.529 | 1191190.433 | 795.501 | 980528.799 | 3.029 | 0.0063 | 90.0119 | -245.3938 | 980789.2437 | -102.0274
2009 | 2606509.527 | 1191256.083 | 789.622 | 980529.902 | 3.1498 | 0.0063 | 89.3482 | -243.5803 | 980789.2979 | -102.0076
2010 | 2606570.113 | 1191286.14 | 781.142 | 980531.603 | 3.2057 | 0.0062 | 88.391 | -240.9649 | 980789.325 | -101.9362
2011 | 2606659.33 | 1191187.179 | 775.912 | 980532.599 | 3.0538 | 0.0062 | 87.8006 | -239.3519 | 980789.2437 | -102.0334
2012 | 2606729.544 | 1191115.446 | 774.057 | 980532.902 | 2.9876 | 0.0062 | 87.5918 | -238.7813 | 980789.1804 | -102.0951
2013 | 2606876.507 | 1191113.69 | 766.461 | 980534.089 | 3.2526 | 0.0061 | 86.7338 | -236.4373 | 980789.1804 | -102.1293
2016 | 2607585.093 | 1191189.345 | 562.05 | 980572.813 | 4.2458 | 0.004 | 63.6431 | -173.3892 | 980789.2437 | -102.4347
2017 | 2607525.047 | 1191220.135 | 575.59 | 980570.096 | 4.3859 | 0.0041 | 65.1735 | -177.5657 | 980789.2708 | -102.3926
2018 | 2607427.331 | 1191316.495 | 576.609 | 980570.057 | 4.5278 | 0.0041 | 65.2888 | -177.8803 | 980789.343 | -102.1626
3002 | 2607817.928 | 1191231.782 | 523.17 | 980580.812 | 3.32 | 0.0035 | 59.2477 | -161.3964 | 980789.2798 | -102.9956
3003 | 2608061.498 | 1191324.72 | 522.187 | 980581.557 | 2.4362 | 0.0035 | 59.1369 | -161.0941 | 980789.3521 | -103.3981
3004 | 2608186.037 | 1191390.187 | 521.022 | 980581.924 | 2.2335 | 0.0035 | 59.0046 | -160.7332 | 980789.4063 | -103.5167
3005 | 2608301.836 | 1191403.29 | 520.821 | 980581.81 | 2.1245 | 0.0035 | 58.982 | -160.6716 | 980789.4153 | -103.7878
3006 | 2608434.027 | 1191493.808 | 521.381 | 980581.464 | 1.9988 | 0.0035 | 59.0453 | -160.8443 | 980789.4876 | -104.2223
3007 | 2608526.09 | 1191542.821 | 521.756 | 980581.077 | 1.9331 | 0.0035 | 59.0883 | -160.9615 | 980789.5328 | -104.646
3008 | 2608618.425 | 1191575.962 | 521.824 | 980580.746 | 1.851 | 0.0035 | 59.0951 | -160.98 | 980789.5599 | -105.0744
3009 | 2608730.461 | 1191582.791 | 523.138 | 980580.213 | 1.8196 | 0.0035 | 59.2443 | -161.3872 | 980789.5599 | -105.3809
3010 | 2608802.189 | 1191576.307 | 523.454 | 980579.979 | 1.7974 | 0.0035 | 59.2794 | -161.4828 | 980789.5599 | -105.5765
3011 | 2609085.185 | 1191572.189 | 528.075 | 980578.652 | 1.7575 | 0.0036 | 59.8028 | -162.911 | 980789.5508 | -106.0296
3012 | 2609224.671 | 1191543.241 | 528.164 | 980578.601 | 1.8101 | 0.0036 | 59.8119 | -162.9356 | 980789.5237 | -105.9853
3013 | 2609335.893 | 1191549.519 | 537.273 | 980576.884 | 1.7397 | 0.0037 | 60.8418 | -165.7457 | 980789.5328 | -106.0015
3014 | 2609590.385 | 1191558.15 | 543.525 | 980576.124 | 1.7115 | 0.0038 | 61.5495 | -167.6766 | 980789.5418 | -105.5754
3015 | 2609662.202 | 1191598.279 | 545.267 | 980576.1 | 1.7292 | 0.0038 | 61.7462 | -168.2133 | 980789.5689 | -105.2688
3016 | 2609737.613 | 1191702.206 | 548.58 | 980576.021 | 1.7531 | 0.0038 | 62.1204 | -169.2343 | 980789.6592 | -104.7674
3017 | 2609848.656 | 1191750.023 | 551.223 | 980575.865 | 1.9206 | 0.0039 | 62.4188 | -170.0487 | 980789.6954 | -104.2761
3018 | 2609991.369 | 1191777.949 | 555.287 | 980575.458 | 2.0444 | 0.0039 | 62.8789 | -171.3041 | 980789.7135 | -103.782
3019 | 2610124.959 | 1191867.96 | 558.712 | 980575.641 | 2.0326 | 0.0039 | 63.2655 | -172.359 | 980789.7948 | -103.0238
3020 | 2610284.981 | 1191882.284 | 566.246 | 980574.614 | 1.944 | 0.004 | 64.1178 | -174.6847 | 980789.8038 | -102.6749
3021 | 2610567.496 | 1191690.946 | 576.716 | 980572.178 | 1.9586 | 0.0042 | 65.3012 | -177.9142 | 980789.6502 | -102.8964
3101 | 2608965.909 | 1191576.243 | 525.044 | 980579.369 | 1.8128 | 0.0036 | 59.4591 | -161.9732 | 980789.5508 | -105.8513
3102 | 2609034.045 | 1191588.174 | 527.425 | 980578.836 | 1.7553 | 0.0036 | 59.7294 | -162.7105 | 980789.5689 | -105.9929
3103 | 2609068.074 | 1191658 | 528.256 | 980578.829 | 1.7378 | 0.0036 | 59.8232 | -162.9665 | 980789.6231 | -105.9094
3111 | 2609094.07 | 1191574.067 | 528.225 | 980578.617 | 1.7535 | 0.0036 | 59.8198 | -162.9572 | 980789.5508 | -106.0393
3105 | 2609185.955 | 1191563.958 | 530.069 | 980578.237 | 1.8742 | 0.0036 | 60.0278 | -163.5248 | 980789.5418 | -105.93
3112 | 2609220.032 | 1191549.986 | 527.949 | 980578.656 | 1.7989 | 0.0036 | 59.7881 | -162.8709 | 980789.5328 | -105.9915
3106 | 2609261.89 | 1191533.825 | 532.236 | 980577.721 | 1.7518 | 0.0037 | 60.2732 | -164.1942 | 980789.5237 | -106.1262
3107 | 2609109.842 | 1191465.831 | 527.942 | 980578.483 | 1.778 | 0.0036 | 59.787 | -162.8678 | 980789.4695 | -106.1242
3108 | 2609183.842 | 1191669.936 | 528.707 | 980578.808 | 1.7579 | 0.0036 | 59.8741 | -163.1053 | 980789.6321 | -105.8314
3113 | 2609338.086 | 1191547.944 | 537.232 | 980576.86 | 1.7116 | 0.0037 | 60.8373 | -165.7334 | 980789.5328 | -106.0614
2101 | 2605834.491 | 1190987.652 | 770.442 | 980533.415 | 3.4216 | 0.006 | 87.1831 | -237.6648 | 980789.081 | -101.7568
1123 | 2605159.219 | 1190959.166 | 578.971 | 980570.335 | 4.8431 | 0.0041 | 65.5555 | -178.6083 | 980789.0539 | -100.819
1114 | 2604499.297 | 1190921.935 | 524.44 | 980580.389 | 3.2033 | 0.0035 | 59.3913 | -161.7882 | 980789.0268 | -103.0341
1218 | 2604919.635 | 1190850.705 | 524 | 980580.145 | 3.8112 | 0.0035 | 59.3416 | -161.6525 | 980788.9726 | -102.702
1107 | 2604005.638 | 1190971.429 | 559.717 | 980575.771 | 3.7977 | 0.0038 | 63.3797 | -172.6705 | 980789.072 | -100.2086
1106 | 2603869.219 | 1191096.345 | 597.271 | 980569.024 | 3.4629 | 0.0042 | 67.6237 | -184.2529 | 980789.1714 | -100.0511
7308 | 2604670.042 | 1190880.064 | 523.829 | 980580.222 | 3.2484 | 0.0034 | 59.3236 | -161.6051 | 980788.9935 | -103.238
3011 | 2609087.704 | 1191572.154 | 528.142 | 980578.582 | 1.7617 | 0.0036 | 59.8112 | -162.9356 | 980789.5519 | -106.0803
PROFILES THAT WERE NOT MODELLED - From North to South (Bern 3, Bern 4, Wabern 1 and Wabern 2)
Bern3 |  |  |  |  | Topography correction [up to 167 km]
Point | E (m) | N (m) | H (m) | g obs (Ground) | Rock surface (mGal) | Lake bathymetry (mGal) | Bouguer plate (mGal) | Free air correction (mGal) | Normal gravity (mGal) | Bouguer anomaly (mGal)
1450 | 2600615.958 | 1199312.087 | 502.13 | 980604.516 | 1.1258 | 0.003 | 56.87 | -154.9113 | 980795.8469 | -92.1607
1451 | 2600570.08 | 1199209.932 | 503.383 | 980603.902 | 1.1568 | 0.0031 | 57.0117 | -155.2979 | 980795.7639 | -92.4158
1452 | 2600494.02 | 1199179.892 | 502.014 | 980604.048 | 1.0458 | 0.003 | 56.8569 | -154.8756 | 980795.7394 | -92.624
1454 | 2600481.991 | 1199077.916 | 502.027 | 980603.371 | 1.0369 | 0.003 | 56.8584 | -154.8796 | 980795.6566 | -93.2244
1456 | 2600470.005 | 1198973.981 | 502.451 | 980602.737 | 1.0578 | 0.0031 | 56.9063 | -155.0104 | 980795.5721 | -93.6702
1426 | 2600208.135 | 1198788.074 | 502.919 | 980601.908 | 1.0851 | 0.0031 | 56.9592 | -155.1547 | 980795.4211 | -94.2294
1429 | 2600266.139 | 1198918.132 | 502.949 | 980602.356 | 1.0246 | 0.0031 | 56.9626 | -155.164 | 980795.5268 | -93.9418
1411 | 2600198.101 | 1198566.004 | 503.346 | 980601.332 | 1.2388 | 0.0031 | 57.0075 | -155.2865 | 980795.2406 | -94.3879
1436 | 2600091.901 | 1198514.053 | 517.721 | 980598.448 | 1.0488 | 0.0032 | 58.633 | -159.7207 | 980795.1984 | -94.6107
1716 | 2600024.02 | 1198515.991 | 520.565 | 980597.933 | 1.0167 | 0.0032 | 58.9545 | -160.598 | 980795.2 | -94.6036
1717 | 2600063.995 | 1198446.027 | 519.797 | 980597.966 | 1.0665 | 0.0032 | 58.8677 | -160.3611 | 980795.1432 | -94.614
1712 | 2599950.201 | 1198256.286 | 534.479 | 980594.97 | 1.0593 | 0.0033 | 60.5277 | -164.8901 | 980794.989 | -94.5939
1713 | 2599946.948 | 1198318.895 | 532.079 | 980595.428 | 1.0422 | 0.0033 | 60.2563 | -164.1497 | 980795.0399 | -94.673
1714 | 2599948.404 | 1198374.914 | 530.042 | 980595.816 | 1.0179 | 0.0033 | 60.026 | -163.5214 | 980795.0854 | -94.7529
1715 | 2599947.679 | 1198427.172 | 529.475 | 980595.975 | 1.0193 | 0.0033 | 59.9619 | -163.3465 | 980795.1278 | -94.7457
1721 | 2599909.912 | 1198167.986 | 537.821 | 980594.388 | 1.0594 | 0.0034 | 60.9055 | -165.921 | 980794.9172 | -94.451
1722 | 2599843.935 | 1198186.033 | 539.736 | 980594.13 | 1.027 | 0.0034 | 61.122 | -166.5117 | 980794.9319 | -94.3818
1706 | 2599827.974 | 1198096.068 | 541.994 | 980593.617 | 1.0771 | 0.0034 | 61.3773 | -167.2082 | 980794.8588 | -94.3304
1723 | 2599727.934 | 1197987.93 | 547.822 | 980592.652 | 1.0863 | 0.0035 | 62.0361 | -169.0059 | 980794.7709 | -94.0593
1708 | 2599668.282 | 1197941.14 | 554.277 | 980591.487 | 1.0878 | 0.0035 | 62.7659 | -170.9971 | 980794.7329 | -93.9233
1709 | 2599593.835 | 1197865.88 | 555.82 | 980591.258 | 1.1355 | 0.0035 | 62.9403 | -171.4731 | 980794.6717 | -93.7419
1700 | 2599622.079 | 1197689.789 | 563.013 | 980589.664 | 1.3787 | 0.0036 | 63.7534 | -173.6918 | 980794.5287 | -93.5439
1615 | 2599375.997 | 1197778.148 | 565.616 | 980589.695 | 1.0717 | 0.0036 | 64.0476 | -174.4948 | 980794.6004 | -93.383
Bern4 |  |  |  |  | Topography correction [up to 167 km]
Point | E (m) | N (m) | H (m) | g obs (Ground) | Rock surface (mGal) | Lake bathymetry (mGal) | Bouguer plate (mGal) | Free air correction (mGal) | Normal gravity (mGal) | Bouguer anomaly (mGal)
1450 | 2600615.958 | 1199312.087 | 502.13 | 980604.516 | 1.1258 | 0.003 | 56.87 | -154.9113 | 980795.8469 | -92.1607
1451 | 2600570.08 | 1199209.932 | 503.383 | 980603.902 | 1.1568 | 0.0031 | 57.0117 | -155.2979 | 980795.7639 | -92.4158
1452 | 2600494.02 | 1199179.892 | 502.014 | 980604.048 | 1.0458 | 0.003 | 56.8569 | -154.8756 | 980795.7394 | -92.624
1454 | 2600481.991 | 1199077.916 | 502.027 | 980603.371 | 1.0369 | 0.003 | 56.8584 | -154.8796 | 980795.6566 | -93.2244
1456 | 2600470.005 | 1198973.981 | 502.451 | 980602.737 | 1.0578 | 0.0031 | 56.9063 | -155.0104 | 980795.5721 | -93.6702
1458 | 2600442.047 | 1198802.169 | 502.491 | 980602.035 | 1.0759 | 0.0031 | 56.9108 | -155.0227 | 980795.4325 | -94.2067
1460 | 2600337.951 | 1198439.973 | 503.596 | 980600.957 | 1.2142 | 0.0031 | 57.0358 | -155.3636 | 980795.1382 | -94.6362
1459 | 2600312.011 | 1198523.984 | 502.801 | 980601.369 | 1.1902 | 0.0031 | 56.9459 | -155.1184 | 980795.2065 | -94.4717
1461 | 2600207.987 | 1198446.177 | 506.191 | 980600.536 | 1.2786 | 0.0031 | 57.3292 | -156.1641 | 980795.1433 | -94.4907
1453 | 2600554.029 | 1199105.917 | 502.683 | 980603.487 | 1.092 | 0.0031 | 56.9326 | -155.0819 | 980795.6793 | -92.9479
1455 | 2600539.988 | 1199009.981 | 502.719 | 980602.797 | 1.0838 | 0.0031 | 56.9366 | -155.093 | 980795.6014 | -93.5611
1457 | 2600522.106 | 1198892.039 | 502.793 | 980602.246 | 1.1159 | 0.0031 | 56.945 | -155.1159 | 980795.5056 | -93.9697
1462 | 2600172.017 | 1198183.974 | 519.449 | 980597.624 | 1.2695 | 0.0032 | 58.8284 | -160.2538 | 980794.9302 | -94.6081
1463 | 2600148.078 | 1197976.161 | 539.341 | 980593.523 | 1.2766 | 0.0034 | 61.0774 | -166.3898 | 980794.7614 | -94.6459
1464 | 2600113.968 | 1197935.941 | 543.812 | 980592.676 | 1.2403 | 0.0034 | 61.5828 | -167.769 | 980794.7287 | -94.6228
1465 | 2600035.956 | 1197799.979 | 549.037 | 980591.768 | 1.3063 | 0.0035 | 62.1735 | -169.3807 | 980794.6182 | -94.3332
1466 | 2599965.949 | 1197663.875 | 560.712 | 980589.455 | 1.4216 | 0.0036 | 63.4933 | -172.9821 | 980794.5076 | -94.1387
1467 | 2599979.889 | 1197467.971 | 585.504 | 980583.692 | 1.9431 | 0.0038 | 66.2955 | -180.6295 | 980794.3484 | -94.3756
1702 | 2599946.038 | 1197770.043 | 553.117 | 980591.06 | 1.3325 | 0.0035 | 62.6347 | -170.6393 | 980794.5939 | -94.1933
1703 | 2600011.861 | 1197934.077 | 546.861 | 980592.145 | 1.1866 | 0.0034 | 61.9275 | -168.7095 | 980794.7272 | -94.6101
1425 | 2600248.142 | 1198346.149 | 515.574 | 980598.443 | 1.2324 | 0.0032 | 58.3902 | -159.0585 | 980795.062 | -94.7152
1413 | 2600336.053 | 1198376.106 | 503.694 | 980600.911 | 1.2653 | 0.0031 | 57.0469 | -155.3938 | 980795.0863 | -94.56
1408 | 2600334.112 | 1198484.062 | 502.705 | 980601.329 | 1.1956 | 0.0031 | 56.935 | -155.0887 | 980795.1741 | -94.4927
1400 | 2600324.032 | 1198562.16 | 503.026 | 980601.479 | 1.1464 | 0.0031 | 56.9713 | -155.1878 | 980795.2375 | -94.3927
14000 | 2600342.034 | 1198561.985 | 503.119 | 980601.427 | 1.1476 | 0.0031 | 56.9819 | -155.2164 | 980795.2374 | -94.4251
1407 | 2600286.123 | 1198529.888 | 503.372 | 980601.396 | 1.1656 | 0.0031 | 57.0105 | -155.2945 | 980795.2113 | -94.3627
1402 | 2600375.988 | 1198581.932 | 503.28 | 980601.374 | 1.1285 | 0.0031 | 57.0001 | -155.2661 | 980795.2536 | -94.4819
1403 | 2600412.1 | 1198642.037 | 503.469 | 980601.498 | 1.1105 | 0.0031 | 57.0214 | -155.3244 | 980795.3024 | -94.3879
Wabern1 |  |  |  |  | Topography correction [up to 167 km]
Point | E (m) | N (m) | H (m) | g obs (Ground) | Rock surface (mGal) | Lake bathymetry (mGal) | Bouguer plate (mGal) | Free air correction (mGal) | Normal gravity (mGal) | Bouguer anomaly (mGal)
5050 | 2600693.891 | 1197226.019 | 633.64 | 980572.572 | 2.3079 | 0.0042 | 71.7351 | -195.4773 | 980794.1518 | -95.5255
5051 | 2600706.028 | 1197389.975 | 585.203 | 980582.556 | 2.3436 | 0.0037 | 66.2615 | -180.5366 | 980794.285 | -95.1066
5052 | 2600833.914 | 1197432.168 | 554.839 | 980588.979 | 1.9958 | 0.0035 | 62.8294 | -171.1705 | 980794.3193 | -95
5053 | 2600848.012 | 1197495.978 | 553.365 | 980589.426 | 1.6985 | 0.0035 | 62.6628 | -170.7158 | 980794.3712 | -95.1902
5054 | 2600965.947 | 1197568.15 | 550.084 | 980589.86 | 1.4575 | 0.0034 | 62.2919 | -169.7037 | 980794.4298 | -95.697
5061 | 2601154.024 | 1198069.948 | 504.893 | 980599.392 | 1.528 | 0.0031 | 57.1825 | -155.7637 | 980794.8375 | -95.3332
5062 | 2601242.033 | 1198126.054 | 505.145 | 980599.425 | 1.4421 | 0.0031 | 57.211 | -155.8414 | 980794.8831 | -95.3824
5063 | 2601298.162 | 1198162.126 | 505.242 | 980599.461 | 1.4625 | 0.0031 | 57.2219 | -155.8713 | 980794.9124 | -95.3364
5064 | 2601298.532 | 1198261.31 | 521.813 | 980596.49 | 1.0905 | 0.0032 | 59.0956 | -160.983 | 980794.993 | -95.522
5065 | 2601310.034 | 1198346.068 | 525.342 | 980596.043 | 1.0289 | 0.0032 | 59.4947 | -162.0716 | 980795.0618 | -95.4097
5066 | 2601474.037 | 1198491.976 | 535.618 | 980594.315 | 0.9096 | 0.0033 | 60.6565 | -165.2414 | 980795.1804 | -95.3675
5067 | 2601510.085 | 1198547.989 | 540.564 | 980593.518 | 0.8896 | 0.0033 | 61.2156 | -166.7671 | 980795.2259 | -95.2635
5068 | 2601366.037 | 1198498.112 | 533.95 | 980594.691 | 0.909 | 0.0033 | 60.4679 | -164.7269 | 980795.1854 | -95.3231
5069 | 2601555.86 | 1198728.054 | 553.136 | 980591.579 | 0.8109 | 0.0034 | 62.6369 | -170.6451 | 980795.3722 | -94.9706
5070 | 2601619.975 | 1198850.007 | 553.687 | 980591.834 | 0.7691 | 0.0034 | 62.6992 | -170.8151 | 980795.4713 | -94.7488
5060 | 2601273.826 | 1198063.997 | 505.083 | 980599.414 | 1.3771 | 0.0031 | 57.2039 | -155.8223 | 980794.8326 | -95.4201
5058 | 2601106.035 | 1197980.05 | 504.824 | 980599.303 | 1.5776 | 0.0031 | 57.1747 | -155.7424 | 980794.7645 | -95.313
5057 | 2601073.929 | 1197845.984 | 532.718 | 980593.609 | 1.3515 | 0.0033 | 60.3286 | -164.3469 | 980794.6555 | -95.6734
5056 | 2601020.113 | 1197755.919 | 537.411 | 980592.705 | 1.3446 | 0.0033 | 60.8592 | -165.7945 | 980794.5824 | -95.594
5055 | 2600965.97 | 1197648.012 | 547.124 | 980590.577 | 1.3882 | 0.0034 | 61.9572 | -168.7907 | 980794.4947 | -95.6926
5004 | 2600918.05 | 1197704.096 | 543.868 | 980591.336 | 1.4885 | 0.0034 | 61.5892 | -167.7863 | 980794.5403 | -95.6289
5005 | 2601002.134 | 1197849.848 | 534.318 | 980593.399 | 1.3753 | 0.0033 | 60.5095 | -164.8404 | 980794.6587 | -95.5633
5006 | 2601166.033 | 1197950.014 | 507.185 | 980598.714 | 1.5775 | 0.0031 | 57.4416 | -156.4707 | 980794.74 | -95.4357
5007 | 2601303.974 | 1198036.04 | 505.894 | 980599.175 | 1.3703 | 0.0031 | 57.2957 | -156.0725 | 980794.8099 | -95.4993
5016 | 2601909.995 | 1198986.12 | 552.369 | 980591.853 | 0.7443 | 0.0034 | 62.5502 | -170.4085 | 980795.5818 | -95.1332
1310 | 2601696.063 | 1199187.974 | 553.336 | 980591.986 | 0.7579 | 0.0034 | 62.6595 | -170.7068 | 980795.7459 | -94.9602
Wabern2 |  |  |  |  | Topography correction [up to 167 km]
Point | E (m) | N (m) | H (m) | g obs (Ground) | Rock surface (mGal) | Lake bathymetry (mGal) | Bouguer plate (mGal) | Free air correction (mGal) | Normal gravity (mGal) | Bouguer anomaly (mGal)
5100 | 2601506.019 | 1196809.926 | 561.855 | 980586.13 | 2.3182 | 0.0035 | 63.6225 | -173.3347 | 980793.8136 | -95.6718
5101 | 2601727.89 | 1196905.911 | 559.455 | 980586.574 | 1.5652 | 0.0035 | 63.3512 | -172.5944 | 980793.8915 | -96.5192
999 | 2601928.91 | 1197012.503 | 550.402 | 980588.079 | 1.4007 | 0.0034 | 62.3278 | -169.8018 | 980793.9781 | -97.0481
5104 | 2602410.07 | 1197474.037 | 526.45 | 980593.467 | 1.4252 | 0.0032 | 59.6199 | -162.4134 | 980794.353 | -96.7438
5105 | 2602515.911 | 1197564.052 | 536.757 | 980591.617 | 1.0717 | 0.0033 | 60.7852 | -165.5928 | 980794.4261 | -96.9423
5106 | 2602626.129 | 1197653.983 | 536.978 | 980591.826 | 1.0096 | 0.0033 | 60.8102 | -165.661 | 980794.4991 | -96.8444
5107 | 2602771.958 | 1197797.946 | 539.065 | 980591.722 | 0.9492 | 0.0033 | 61.0462 | -166.3047 | 980794.6161 | -96.7098
5108 | 2602920.009 | 1197897.995 | 540.912 | 980591.566 | 0.9444 | 0.0033 | 61.255 | -166.8744 | 980794.6973 | -96.6069
5109 | 2602950.054 | 1197998.093 | 546.128 | 980590.571 | 0.9209 | 0.0034 | 61.8446 | -168.4834 | 980794.7786 | -96.6931
5110 | 2603129.941 | 1198084.129 | 549.325 | 980590.236 | 0.8652 | 0.0034 | 62.2061 | -169.4696 | 980794.8485 | -96.4965
5111 | 2603199.943 | 1198281.982 | 553.717 | 980589.562 | 0.8263 | 0.0034 | 62.7026 | -170.8243 | 980795.0092 | -96.5057
5112 | 2602214.075 | 1197205.981 | 534.527 | 980591.369 | 1.3401 | 0.0033 | 60.5331 | -164.9049 | 980794.1352 | -97.0829
5113 | 2602269.951 | 1197399.997 | 507.349 | 980597.258 | 1.5374 | 0.0031 | 57.4602 | -156.5213 | 980794.2929 | -96.4828
51040 | 2602412.01 | 1197474.036 | 526.476 | 980593.523 | 1.3799 | 0.0032 | 59.6229 | -162.4214 | 980794.353 | -96.6985
5165 | 2601824.04 | 1196982.198 | 551.196 | 980588.048 | 1.4885 | 0.0035 | 62.4176 | -170.0467 | 980793.9535 | -96.7844
5164 | 2601628.191 | 1196773.985 | 561.314 | 980586.023 | 1.9568 | 0.0035 | 63.5613 | -173.1678 | 980793.7844 | -96.1945
5162 | 2601450.198 | 1196725.958 | 584.506 | 980581.411 | 2.5672 | 0.0037 | 66.1827 | -180.3216 | 980793.7454 | -95.6245
5166 | 2602105.846 | 1197000.166 | 538.127 | 980590.472 | 1.4209 | 0.0033 | 60.9401 | -166.0154 | 980793.968 | -96.9965
5151 | 2603514.035 | 1198372.097 | 555.653 | 980589.582 | 0.8108 | 0.0034 | 62.9214 | -171.4215 | 980795.0823 | -96.1859
5150 | 2603433.892 | 1198252.183 | 562.718 | 980587.91 | 0.8509 | 0.0035 | 63.72 | -173.6008 | 980794.9849 | -96.3397
5152 | 2603686.049 | 1198406.032 | 560.101 | 980588.624 | 0.8342 | 0.0035 | 63.4242 | -172.7936 | 980795.1098 | -96.2787
5153 | 2603709.891 | 1198511.9 | 556.526 | 980589.447 | 0.8384 | 0.0034 | 63.0201 | -171.6908 | 980795.1958 | -96.2363
5154 | 2603903.819 | 1198580.011 | 556.786 | 980589.201 | 0.8357 | 0.0034 | 63.0495 | -171.771 | 980795.251 | -96.4893
5155 | 2604058.089 | 1198724.031 | 561.988 | 980588.12 | 0.8951 | 0.0035 | 63.6375 | -173.3756 | 980795.368 | -96.6113
5156 | 2604124.149 | 1198805.915 | 555.874 | 980589.461 | 0.942 | 0.0034 | 62.9464 | -171.4897 | 980795.4345 | -96.4848
5157 | 2604254.139 | 1198910.008 | 556.069 | 980589.514 | 1.0904 | 0.0034 | 62.9684 | -171.5498 | 980795.519 | -96.3298
5158 | 2604319.994 | 1198924.16 | 560.78 | 980588.628 | 1.144 | 0.0035 | 63.501 | -173.003 | 980795.5304 | -96.253
5159 | 2604416.053 | 1199032.023 | 568.42 | 980587.069 | 1.2575 | 0.0035 | 64.3646 | -175.3596 | 980795.618 | -96.2929
5161 | 2604441.966 | 1199358.091 | 626.509 | 980575.664 | 1.9794 | 0.0039 | 70.9294 | -193.2777 | 980795.883 | -95.8873
STATIONS SHOWN ON FIGURE 5.2 - NOT MODELLED OR PRESENTED ON A PROFILE IN THE THESIS
Bern area |  |  |  |  | Topography correction [up to 167 km]
Point | E (m) | N (m) | H (m) | g obs (Ground) | Rock surface (mGal) | Lake bathymetry (mGal) | Bouguer plate (mGal) | Free air correction (mGal) | Normal gravity (mGal) | Bouguer anomaly (mGal)
1300 | 2600056.306 | 1198020.461 | 541.285 | 980593.181 | 1.1941 | 0.0034 | 61.2971 | -166.9895 | 980794.7974 | -94.7557
1301 | 2600146.919 | 1198096.405 | 536.101 | 980594.028 | 1.3516 | 0.0033 | 60.7111 | -165.3904 | 980794.8591 | -94.8221
1302 | 2600239.703 | 1198154.262 | 518.03 | 980597.768 | 1.3012 | 0.0032 | 58.6679 | -159.8161 | 980794.9061 | -94.6932
1303 | 2600329.672 | 1198171.229 | 515.71 | 980598.104 | 1.3417 | 0.0032 | 58.4056 | -159.1004 | 980794.9199 | -94.7928
1304 | 2600445.636 | 1198255.948 | 503.882 | 980600.543 | 1.3658 | 0.0031 | 57.0681 | -155.4518 | 980794.9887 | -94.7124
1305 | 2600509.453 | 1198276.22 | 504.109 | 980600.487 | 1.3449 | 0.0031 | 57.0938 | -155.5218 | 980795.0052 | -94.7682
1306 | 2600620.788 | 1198325.544 | 511.184 | 980599.081 | 1.1854 | 0.0031 | 57.8938 | -157.7043 | 980795.0452 | -94.9751
1307 | 2600682.754 | 1198398.947 | 515.276 | 980598.324 | 1.1078 | 0.0032 | 58.3565 | -158.9665 | 980795.1049 | -95.0898
1308 | 2600754.739 | 1198443.292 | 518.764 | 980597.77 | 1.0466 | 0.0032 | 58.7509 | -160.0425 | 980795.1409 | -95.0533
1309 | 2600864.976 | 1198555.23 | 525.407 | 980596.721 | 0.9662 | 0.0032 | 59.502 | -162.0916 | 980795.2319 | -94.9822
1310 | 2601696.063 | 1199187.974 | 553.336 | 980591.986 | 0.7579 | 0.0034 | 62.6595 | -170.7068 | 980795.7459 | -94.9602
5000 | 2600427.853 | 1197448.021 | 575.296 | 980584.842 | 2.3002 | 0.0037 | 65.1418 | -177.4807 | 980794.3322 | -94.8642
5001 | 2600570.002 | 1197517.96 | 559.994 | 980588.286 | 1.8708 | 0.0035 | 63.4121 | -172.7606 | 980794.389 | -94.8903
5002 | 2600625.87 | 1197629.975 | 553.838 | 980589.748 | 1.5371 | 0.0035 | 62.7162 | -170.8617 | 980794.4801 | -95.0626
5003 | 2600789.981 | 1197658.072 | 549.984 | 980590.342 | 1.4652 | 0.0034 | 62.2806 | -169.6729 | 980794.5029 | -95.3327
5004 | 2600918.05 | 1197704.096 | 543.868 | 980591.336 | 1.4885 | 0.0034 | 61.5892 | -167.7863 | 980794.5403 | -95.6289
5005 | 2601002.134 | 1197849.848 | 534.318 | 980593.399 | 1.3753 | 0.0033 | 60.5095 | -164.8404 | 980794.6587 | -95.5633
5006 | 2601166.033 | 1197950.014 | 507.185 | 980598.714 | 1.5775 | 0.0031 | 57.4416 | -156.4707 | 980794.74 | -95.4357
5007 | 2601303.974 | 1198036.04 | 505.894 | 980599.175 | 1.3703 | 0.0031 | 57.2957 | -156.0725 | 980794.8099 | -95.4993
5008 | 2601424.051 | 1198105.902 | 505.943 | 980599.291 | 1.3178 | 0.0031 | 57.3012 | -156.0876 | 980794.8667 | -95.4827
5009 | 2601519.939 | 1198166.061 | 504.055 | 980599.734 | 1.4583 | 0.0031 | 57.0877 | -155.5052 | 980794.9155 | -95.3449
5010 | 2601711.854 | 1198266.052 | 534.325 | 980593.757 | 1.026 | 0.0033 | 60.5103 | -164.8426 | 980794.9967 | -95.8949
5011 | 2601847.863 | 1198398.094 | 542.346 | 980592.519 | 0.9138 | 0.0034 | 61.4171 | -167.3168 | 980795.104 | -95.8039
5011 | 2601839.985 | 1198388.08 | 541.773 | 980592.636 | 0.9071 | 0.0034 | 61.3523 | -167.14 | 980795.0959 | -95.7841
5010 | 2601711.948 | 1198265.975 | 534.338 | 980593.784 | 1.0244 | 0.0033 | 60.5117 | -164.8466 | 980794.9967 | -95.8656
5012 | 2601559.891 | 1198209.967 | 505.814 | 980599.144 | 1.7975 | 0.0031 | 57.2866 | -156.0478 | 980794.9512 | -95.2913
5013 | 2602127.857 | 1198624.132 | 545.207 | 980592.375 | 0.8225 | 0.0034 | 61.7405 | -168.1993 | 980795.2876 | -95.6612
5014 | 2602384.116 | 1198868.077 | 549.244 | 980591.815 | 0.7879 | 0.0034 | 62.1969 | -169.4446 | 980795.4857 | -95.6405
5015 | 2602744.069 | 1198998.151 | 557.897 | 980590.373 | 0.7657 | 0.0035 | 63.1751 | -172.1137 | 980795.5913 | -95.5207
5016 | 2601909.995 | 1198986.12 | 552.369 | 980591.853 | 0.7443 | 0.0034 | 62.5502 | -170.4085 | 980795.5818 | -95.1332
5017 | 2602928.113 | 1199453.999 | 575.942 | 980586.804 | 0.7611 | 0.0036 | 65.2148 | -177.6799 | 980795.9616 | -95.9831
5050 | 2600693.891 | 1197226.019 | 633.64 | 980572.572 | 2.3079 | 0.0042 | 71.7351 | -195.4773 | 980794.1518 | -95.5255
5051 | 2600706.028 | 1197389.975 | 585.203 | 980582.556 | 2.3436 | 0.0037 | 66.2615 | -180.5366 | 980794.285 | -95.1066
5052 | 2600833.914 | 1197432.168 | 554.839 | 980588.979 | 1.9958 | 0.0035 | 62.8294 | -171.1705 | 980794.3193 | -95
5053 | 2600848.012 | 1197495.978 | 553.365 | 980589.426 | 1.6985 | 0.0035 | 62.6628 | -170.7158 | 980794.3712 | -95.1902
5054 | 2600965.947 | 1197568.15 | 550.084 | 980589.86 | 1.4575 | 0.0034 | 62.2919 | -169.7037 | 980794.4298 | -95.697
5061 | 2601154.024 | 1198069.948 | 504.893 | 980599.392 | 1.528 | 0.0031 | 57.1825 | -155.7637 | 980794.8375 | -95.3332
5062 | 2601242.033 | 1198126.054 | 505.145 | 980599.425 | 1.4421 | 0.0031 | 57.211 | -155.8414 | 980794.8831 | -95.3824
5063 | 2601298.162 | 1198162.126 | 505.242 | 980599.461 | 1.4625 | 0.0031 | 57.2219 | -155.8713 | 980794.9124 | -95.3364
5064 | 2601298.532 | 1198261.31 | 521.813 | 980596.49 | 1.0905 | 0.0032 | 59.0956 | -160.983 | 980794.993 | -95.522
5065 | 2601310.034 | 1198346.068 | 525.342 | 980596.043 | 1.0289 | 0.0032 | 59.4947 | -162.0716 | 980795.0618 | -95.4097
5066 | 2601474.037 | 1198491.976 | 535.618 | 980594.315 | 0.9096 | 0.0033 | 60.6565 | -165.2414 | 980795.1804 | -95.3675
5067 | 2601510.085 | 1198547.989 | 540.564 | 980593.518 | 0.8896 | 0.0033 | 61.2156 | -166.7671 | 980795.2259 | -95.2635
5068 | 2601366.037 | 1198498.112 | 533.95 | 980594.691 | 0.909 | 0.0033 | 60.4679 | -164.7269 | 980795.1854 | -95.3231
5069 | 2601555.86 | 1198728.054 | 553.136 | 980591.579 | 0.8109 | 0.0034 | 62.6369 | -170.6451 | 980795.3722 | -94.9706
5070 | 2601619.975 | 1198850.007 | 553.687 | 980591.834 | 0.7691 | 0.0034 | 62.6992 | -170.8151 | 980795.4713 | -94.7488
5060 | 2601273.826 | 1198063.997 | 505.083 | 980599.414 | 1.3771 | 0.0031 | 57.2039 | -155.8223 | 980794.8326 | -95.4201
5058 | 2601106.035 | 1197980.05 | 504.824 | 980599.303 | 1.5776 | 0.0031 | 57.1747 | -155.7424 | 980794.7645 | -95.313
5057 | 2601073.929 | 1197845.984 | 532.718 | 980593.609 | 1.3515 | 0.0033 | 60.3286 | -164.3469 | 980794.6555 | -95.6734
5056 | 2601020.113 | 1197755.919 | 537.411 | 980592.705 | 1.3446 | 0.0033 | 60.8592 | -165.7945 | 980794.5824 | -95.594
5055 | 2600965.97 | 1197648.012 | 547.124 | 980590.577 | 1.3882 | 0.0034 | 61.9572 | -168.7907 | 980794.4947 | -95.6926
5004 | 2600918.05 | 1197704.096 | 543.868 | 980591.336 | 1.4885 | 0.0034 | 61.5892 | -167.7863 | 980794.5403 | -95.6289
5005 | 2601002.134 | 1197849.848 | 534.318 | 980593.399 | 1.3753 | 0.0033 | 60.5095 | -164.8404 | 980794.6587 | -95.5633
5006 | 2601166.033 | 1197950.014 | 507.185 | 980598.714 | 1.5775 | 0.0031 | 57.4416 | -156.4707 | 980794.74 | -95.4357
5007 | 2601303.974 | 1198036.04 | 505.894 | 980599.175 | 1.3703 | 0.0031 | 57.2957 | -156.0725 | 980794.8099 | -95.4993
Belp - Aare valley
Point | E (m) | N (m) | H (m) | g obs (Ground) | Rock surface (mGal) | Lake bathymetry (mGal) | Bouguer plate (mGal) | Free air correction (mGal) | Normal gravity (mGal) | Bouguer anomaly (mGal)
6100 | 2606064.058 | 1192931.931 | 546.136 | 980579.755 | 2.6738 | 0.0036 | 61.8455 | -168.4861 | 980790.66 | -101.5871
6101 | 2606059.925 | 1193006.059 | 535.608 | 980581.817 | 2.4663 | 0.0035 | 60.6553 | -165.2385 | 980790.7202 | -101.8502
6102 | 2606063.963 | 1193154.099 | 516.459 | 980585.986 | 2.2272 | 0.0033 | 58.4903 | -159.3316 | 980790.8405 | -101.7827
6103 | 2606092.096 | 1193321.957 | 515.486 | 980586.517 | 1.9189 | 0.0033 | 58.3803 | -159.0315 | 980790.9769 | -101.8865
6105 | 2606126.008 | 1193679.975 | 514.879 | 980587.51 | 1.6019 | 0.0033 | 58.3116 | -158.8442 | 980791.2678 | -101.62
6106 | 2606095.927 | 1193950.174 | 514.508 | 980588.041 | 1.4995 | 0.0033 | 58.2697 | -158.7298 | 980791.4874 | -101.4835
6107 | 2606105.978 | 1194132.099 | 513.915 | 980588.368 | 1.5002 | 0.0033 | 58.2026 | -158.5469 | 980791.6352 | -101.4196
6108 | 2605983.893 | 1194395.986 | 513.477 | 980588.588 | 1.4246 | 0.0033 | 58.1531 | -158.4117 | 980791.8498 | -101.5753
6109 | 2606116.003 | 1194566.001 | 513.478 | 980588.879 | 1.4309 | 0.0033 | 58.1532 | -158.412 | 980791.9878 | -101.4158
6110 | 2606139.911 | 1194943.667 | 516.927 | 980589.039 | 1.5763 | 0.0033 | 58.5432 | -159.4759 | 980792.2947 | -100.7434
6111 | 2606034.143 | 1195439.106 | 554.865 | 980583.423 | 1.5955 | 0.0036 | 62.8323 | -171.1786 | 980792.6974 | -99.329
6112 | 2606145.684 | 1195178.111 | 514.397 | 980590.478 | 1.9866 | 0.0032 | 58.2571 | -158.6955 | 980792.4852 | -99.579
6113 | 2605967.341 | 1195706.313 | 593.974 | 980577.064 | 1.4365 | 0.0039 | 67.2528 | -183.2422 | 980792.9146 | -98.4208
6108 | 2606002.338 | 1194352.856 | 513.629 | 980588.554 | 1.4351 | 0.0033 | 58.1703 | -158.4586 | 980791.8147 | -101.534
6114 | 2605951.995 | 1192773.919 | 569.542 | 980575.261 | 3.1187 | 0.0038 | 64.4914 | -175.706 | 980790.5317 | -100.9335
Belp - Gürbe valley
Point | E (m) | N (m) | H (m) | g obs (Ground) | Rock surface (mGal) | Lake bathymetry (mGal) | Bouguer plate (mGal) | Free air correction (mGal) | Normal gravity (mGal) | Bouguer anomaly (mGal)
6200 | 2604363.974 | 1192843.963 | 561.35 | 980579.052 | 2.9244 | 0.0037 | 63.5654 | -173.1791 | 980790.5897 | -98.9959
6201 | 2604483.899 | 1192783.908 | 525.371 | 980585.648 | 3.1594 | 0.0034 | 59.4979 | -162.0807 | 980790.5408 | -99.1472
6202 | 2604614.016 | 1192776.059 | 523.914 | 980585.445 | 2.6837 | 0.0034 | 59.3332 | -161.6313 | 980790.5343 | -100.1041
6203 | 2604710.136 | 1192723.963 | 522.942 | 980585.176 | 2.5613 | 0.0034 | 59.2233 | -161.3315 | 980790.492 | -100.6431
6204 | 2604933.957 | 1192759.984 | 522.115 | 980585.197 | 2.3423 | 0.0034 | 59.1298 | -161.0764 | 980790.5211 | -101.0318
6205 | 2605046.089 | 1192713.994 | 525.757 | 980584.337 | 2.3361 | 0.0034 | 59.5416 | -162.1998 | 980790.4836 | -101.1489
6206 | 2605219.97 | 1192767.998 | 529.048 | 980583.491 | 2.3114 | 0.0034 | 59.9137 | -163.215 | 980790.5274 | -101.4202
6207 | 2605332.149 | 1192651.978 | 539.242 | 980581.36 | 2.486 | 0.0035 | 61.0662 | -166.3595 | 980790.433 | -101.2902
6208 | 2605579.955 | 1192651.977 | 563.204 | 980576.707 | 2.6941 | 0.0038 | 63.775 | -173.751 | 980790.4329 | -101.052
7310 | 2605050.025 | 1192644.016 | 526.866 | 980583.953 | 2.3996 | 0.0034 | 59.667 | -162.5419 | 980790.4268 | -101.1958
7311 | 2605158.002 | 1192834.001 | 525.655 | 980584.383 | 2.2247 | 0.0034 | 59.53 | -162.1683 | 980790.5811 | -101.3317
6209 | 2605749.894 | 1192470.11 | 614.644 | 980565.948 | 4.1215 | 0.0043 | 69.5887 | -189.6181 | 980790.2849 | -100.1817
6211 | 2606143.88 | 1192244.126 | 796.644 | 980527.049 | 6.0797 | 0.0061 | 90.1431 | -245.7548 | 980790.101 | -101.3545
6212 | 2606246.165 | 1192338.914 | 794.496 | 980526.296 | 7.2804 | 0.0061 | 89.9006 | -245.0923 | 980790.1779 | -101.4038
6214 | 2604220.164 | 1192724.124 | 590.321 | 980572.911 | 3.1615 | 0.004 | 66.8399 | -182.1155 | 980790.4924 | -99.1403
6215 | 2603612.049 | 1192791.949 | 729.896 | 980545.731 | 2.7771 | 0.0053 | 82.6075 | -225.1674 | 980790.5478 | -99.4746
Rubigen
Point | E (m) | N (m) | H (m) | g obs (Ground) | Rock surface (mGal) | Lake bathymetry (mGal) | Bouguer plate (mGal) | Free air correction (mGal) | Normal gravity (mGal) | Bouguer anomaly (mGal)
7000 | 2606707.513 | 1192603.601 | 529.239 | 980582.055 | 3.9437 | 0.0035 | 59.9353 | -163.2739 | 980790.3926 | -101.0749
7001 | 2606878.205 | 1192675.4 | 517.333 | 980584.441 | 2.7234 | 0.0034 | 58.5891 | -159.6013 | 980790.4508 | -102.2758
7002 | 2607054.496 | 1192755.61 | 517.648 | 980584.645 | 2.1796 | 0.0034 | 58.6247 | -159.6984 | 980790.5158 | -102.6296
7003 | 2607279.047 | 1192946.968 | 517.106 | 980584.934 | 1.804 | 0.0034 | 58.5634 | -159.5312 | 980790.6711 | -102.9826
7004 | 2607468.039 | 1193070.724 | 518.925 | 980584.948 | 1.6453 | 0.0034 | 58.7691 | -160.0923 | 980790.7715 | -102.8636
7005 | 2607607.372 | 1193113.216 | 519.183 | 980585.129 | 1.6238 | 0.0034 | 58.7983 | -160.1719 | 980790.8059 | -102.6954
7006 | 2607777.055 | 1193307.867 | 518.211 | 980585.447 | 1.5984 | 0.0034 | 58.6884 | -159.8721 | 980790.9639 | -102.7673
7007 | 2607900.366 | 1193385.422 | 526.481 | 980583.626 | 1.4801 | 0.0034 | 59.6234 | -162.4231 | 980791.0268 | -103.1393
7008 | 2607894.081 | 1193596.574 | 528.074 | 980583.807 | 1.4298 | 0.0034 | 59.8035 | -162.9145 | 980791.1984 | -102.8652
7009 | 2608137.197 | 1193602.156 | 526.994 | 980583.843 | 1.5372 | 0.0034 | 59.6814 | -162.5814 | 980791.2026 | -102.9872
7010 | 2608323.88 | 1193814.019 | 549.188 | 980579.8 | 1.3631 | 0.0036 | 62.1906 | -169.4275 | 980791.3746 | -103.0181
7011 | 2608533.159 | 1193985.358 | 560.576 | 980577.998 | 1.3261 | 0.0037 | 63.4779 | -172.9403 | 980791.5136 | -102.783
7012 | 2608707.944 | 1193906.701 | 566.439 | 980577.114 | 1.2784 | 0.0038 | 64.1406 | -174.7488 | 980791.4495 | -102.4707
7013 | 2608790.318 | 1194003.035 | 574.254 | 980576.04 | 1.2631 | 0.0039 | 65.024 | -177.1594 | 980791.5277 | -102.1102
7014 | 2608912.595 | 1194168.169 | 584.873 | 980574.929 | 1.1944 | 0.004 | 66.2242 | -180.435 | 980791.6617 | -101.3639
70070 | 2607916.013 | 1193386.053 | 526.614 | 980583.618 | 1.4901 | 0.0034 | 59.6385 | -162.4641 | 980791.0273 | -103.1235
70030 | 2607274.039 | 1192943.958 | 517.17 | 980585.022 | 1.8066 | 0.0034 | 58.5707 | -159.551 | 980790.6687 | -102.876
70100 | 2608319.596 | 1193826.578 | 549.155 | 980579.789 | 1.3453 | 0.0036 | 62.1868 | -169.4173 | 980791.3848 | -103.0495
7416 | 2608401.906 | 1193660.104 | 549.593 | 980579.38 | 1.4034 | 0.0037 | 62.2364 | -169.5524 | 980791.2494 | -103.2026
7017 | 2609281.897 | 1194530.211 | 590.481 | 980575.048 | 1.1277 | 0.004 | 66.858 | -182.1648 | 980791.9555 | -100.469
7018 | 2609536.011 | 1194727.801 | 579.968 | 980577.192 | 1.2087 | 0.0039 | 65.6698 | -178.9219 | 980792.1157 | -100.4589
7016 | 2609171.903 | 1194194.159 | 587.31 | 980575.001 | 1.1458 | 0.004 | 66.4996 | -181.1867 | 980791.6825 | -100.8446
Aare valley upstream
Point | E (m) | N (m) | H (m) | g obs (Ground) | Rock surface (mGal) | Lake bathymetry (mGal) | Bouguer plate (mGal) | Free air correction (mGal) | Normal gravity (mGal) | Bouguer anomaly (mGal)
7100 | 2608663.988 | 1187749.857 | 617.697 | 980556.913 | 2.1502 | 0.0052 | 69.9336 | -190.5601 | 980786.446 | -106.7659
7101 | 2608806.028 | 1187763.969 | 606.096 | 980558.27 | 2.4118 | 0.005 | 68.6227 | -186.9816 | 980786.4573 | -107.426
7102 | 2609131.935 | 1187854.056 | 529.696 | 980573.186 | 2.5492 | 0.0035 | 59.9869 | -163.415 | 980786.5301 | -107.3911
7103 | 2609461.903 | 1187996.151 | 528.737 | 980572.388 | 2.1555 | 0.0036 | 59.8785 | -163.1192 | 980786.6452 | -108.8802
7104 | 2609700.054 | 1187938.002 | 529.335 | 980571.397 | 2.0921 | 0.0037 | 59.9461 | -163.3037 | 980786.5976 | -109.7881
7105 | 2609915.931 | 1187966.023 | 529.39 | 980570.937 | 2.0557 | 0.0037 | 59.9523 | -163.3207 | 980786.6201 | -110.2798
7106 | 2610072.044 | 1187994.115 | 532.078 | 980570.273 | 2.0448 | 0.0038 | 60.2562 | -164.1498 | 980786.6427 | -110.4598
7107 | 2610194.025 | 1188092.176 | 531.956 | 980570.377 | 2.0492 | 0.0038 | 60.2424 | -164.1122 | 980786.7223 | -110.4365
7108 | 2610296.039 | 1188130.026 | 532.534 | 980570.384 | 2.0821 | 0.0038 | 60.3078 | -164.2905 | 980786.7529 | -110.325
7109 | 2610430.014 | 1188197.997 | 532.613 | 980570.873 | 2.1721 | 0.0038 | 60.3167 | -164.3148 | 980786.8079 | -109.786
7110 | 2610587.924 | 1188142.047 | 544.928 | 980568.731 | 2.0989 | 0.0041 | 61.709 | -168.1136 | 980786.7622 | -109.5503
7111 | 2610746.116 | 1188115.92 | 548.038 | 980568.172 | 2.2029 | 0.0041 | 62.0606 | -169.0729 | 980786.7408 | -109.3777
7112 | 2611091.897 | 1188304.014 | 595.637 | 980559.942 | 2.01 | 0.0049 | 67.4407 | -183.7555 | 980786.8931 | -108.6538
7113 | 2610884.131 | 1188326.111 | 593.515 | 980560.755 | 2.3149 | 0.0048 | 67.2009 | -183.1009 | 980786.9114 | -107.9666
71130 | 2610886.713 | 1188322.611 | 593.775 | 980559.925 | 2.308 | 0.0048 | 67.2303 | -183.1811 | 980786.9086 | -108.7504
7114 | 2611010.376 | 1188382.261 | 594.415 | 980560.726 | 2.0288 | 0.0049 | 67.3026 | -183.3785 | 980786.9568 | -108.1443
7401 | 2610100.061 | 1188098.116 | 531.873 | 980570.389 | 2.0446 | 0.0038 | 60.2331 | -164.0866 | 980786.7272 | -110.4646
7116 | 2608296.071 | 1187776.163 | 639.66 | 980553.656 | -2.0538 | -0.0057 | 72.4153 | 197.3346 | 980786.4678 | -105.8329
7115 | 2608495.792 | 1187789.897 | 631.228 | 980555.048 | -2.0575 | -0.0055 | 71.4626 | 194.7338 | 980786.4787 | -106.0965
7117 | 2611165.939 | 1188546.095 | 597.57 | 980561.04 | -2.1537 | -0.0049 | 67.6592 | 184.3517 | 980787.0898 | -107.1986
Gürbe valley upstream
Point | E (m) | N (m) | H (m) | g obs (Ground) | Rock surface (mGal) | Lake bathymetry (mGal) | Bouguer plate (mGal) | Free air correction (mGal) | Normal gravity (mGal) | Bouguer anomaly (mGal)
7200 | 2603938.085 | 1188587.983 | 598.247 | 980563.823 | 4.6454 | 0.0043 | 67.7357 | -184.5605 | 980787.1312 | -101.8456
7201 | 2604131.989 | 1188770.121 | 543.779 | 980574.728 | 4.6999 | 0.0037 | 61.5791 | -167.7592 | 980787.2791 | -101.6765
7202 | 2604310.022 | 1188711.977 | 530.442 | 980576.747 | 4.1522 | 0.0036 | 60.0713 | -163.6451 | 980787.2317 | -102.7773
7203 | 2604401.959 | 1188736.012 | 529.911 | 980576.093 | 3.8333 | 0.0036 | 60.0112 | -163.4813 | 980787.2512 | -103.8664
7204 | 2604539.953 | 1188774.038 | 529.962 | 980575.473 | 3.5405 | 0.0036 | 60.017 | -163.4971 | 980787.282 | -104.7967
7205 | 2604714.062 | 1188787.992 | 528.999 | 980575.167 | 3.4227 | 0.0036 | 59.9081 | -163.2 | 980787.2933 | -105.4284
7206 | 2604904.033 | 1188806.076 | 530.074 | 980574.854 | 3.4797 | 0.0036 | 60.0297 | -163.5316 | 980787.3078 | -105.4804
7207 | 2605061.924 | 1188828.066 | 530.415 | 980574.794 | 3.8895 | 0.0036 | 60.0682 | -163.6368 | 980787.3256 | -105.0876
7208 | 2605192.161 | 1188848.011 | 535.062 | 980574.72 | 4.8131 | 0.0037 | 60.5936 | -165.0703 | 980787.3417 | -103.3524
7301 | 2604908.05 | 1188808.094 | 530.335 | 980574.806 | 3.4845 | 0.0036 | 60.0592 | -163.6121 | 980787.3095 | -105.4787
7209 | 2605250.088 | 1188851.944 | 549.093 | 980571.95 | 5.3649 | 0.0038 | 62.1798 | -169.3984 | 980787.3449 | -102.8396
7210 | 2603720.053 | 1188618.175 | 649.646 | 980553.229 | 5.3907 | 0.0049 | 73.5435 | -200.4148 | 980787.1558 | -101.6598
7211 | 2603097.851 | 1188465.904 | 891.013 | 980505.907 | 4.389 | 0.0075 | 100.7916 | -274.8606 | 980787.0323 | -102.6598
Stations outside profiles
Point | E (m) | N (m) | H (m) | g obs (Ground) | Rock surface (mGal) | Lake bathymetry (mGal) | Bouguer plate (mGal) | Free air correction (mGal) | Normal gravity (mGal) | Bouguer anomaly (mGal)
1001 | 2599200 | 1200060 | 549.958 | 980598.39 | 0.9095 | 0.0035 | 62.2776 | -169.6647 | 980796.4545 | -89.7644 | Base UNIB1
1000 | 2599200 | 1200060 | 549.958 | 980598.413 | 0.9238 | 0.0035 | 62.2776 | -169.6647 | 980796.4545 | -89.7271 | Base UNIB2
7300 | 2604976.013 | 1188438.08 | 531.004 | 980573.949 | 3.3779 | 0.0036 | 60.1348 | -163.8185 | 980787.0087 | -105.9945
7302 | 2604857.863 | 1189094.08 | 529.161 | 980575.592 | 3.5135 | 0.0036 | 59.9264 | -163.25 | 980787.5419 | -105.1093
7303 | 2604812.011 | 1189347.973 | 528.927 | 980576.223 | 3.4727 | 0.0036 | 59.9 | -163.1778 | 980787.7483 | -104.7713
7304 | 2604749.981 | 1189697.985 | 527.539 | 980577.156 | 3.4227 | 0.0035 | 59.743 | -162.7496 | 980788.0328 | -104.444
7305 | 2604767.935 | 1190028.005 | 526.23 | 980578.163 | 3.4543 | 0.0035 | 59.595 | -162.3458 | 980788.301 | -103.9294
7306 | 2604824.119 | 1190329.957 | 526.449 | 980578.737 | 3.543 | 0.0035 | 59.6198 | -162.4134 | 980788.5463 | -103.4693
7307 | 2604624.035 | 1190627.946 | 524.13 | 980579.672 | 3.2463 | 0.0035 | 59.3576 | -161.698 | 980788.7886 | -103.5265
7312 | 2604779.944 | 1191516.088 | 523.663 | 980581.81 | 3.2259 | 0.0034 | 59.3048 | -161.5539 | 980789.5103 | -102.2219
7309 | 2604735.904 | 1191262.105 | 523.674 | 980581.158 | 3.2343 | 0.0034 | 59.3061 | -161.5573 | 980789.3039 | -102.6569
7313 | 2604845.965 | 1191886.052 | 522.911 | 980583.103 | 3.1327 | 0.0034 | 59.2198 | -161.3219 | 980789.8109 | -101.4697
7314 | 2604922.036 | 1192278.12 | 524.832 | 980583.64 | 2.7882 | 0.0034 | 59.437 | -161.9145 | 980790.1295 | -101.2204
7400 | 2610197.947 | 1187542.051 | 530.945 | 980569.507 | 2.0802 | 0.0038 | 60.1281 | -163.8003 | 980786.2751 | -111.012
7402 | 2610044.041 | 1188432.007 | 531.295 | 980571.147 | 2.0402 | 0.0038 | 60.1677 | -163.9083 | 980786.9986 | -110.0671
7403 | 2609962.047 | 1188746.087 | 530.79 | 980572.013 | 2.0241 | 0.0038 | 60.1106 | -163.7525 | 980787.254 | -109.5713
7404 | 2609822.053 | 1189234.175 | 529.177 | 980573.477 | 2.037 | 0.0037 | 59.9282 | -163.2549 | 980787.6509 | -108.8065
7405 | 2609704.011 | 1190088.018 | 530.522 | 980575.124 | 1.928 | 0.0037 | 60.0803 | -163.6698 | 980788.345 | -107.6998
7406 | 2609414.043 | 1190540.017 | 524.858 | 980577.16 | 1.9176 | 0.0036 | 59.4399 | -161.9226 | 980788.7127 | -107.1488
7407 | 2609240.023 | 1191073.959 | 526.236 | 980578 | 1.8456 | 0.0036 | 59.5957 | -162.3476 | 980789.1468 | -106.5457
7412 | 2609001.941 | 1191847.845 | 527.334 | 980579.489 | 1.731 | 0.0035 | 59.7199 | -162.6863 | 980789.776 | -105.5861
7408 | 2608808.14 | 1191778.098 | 523.752 | 980580.153 | 1.7699 | 0.0035 | 59.3149 | -161.5814 | 980789.7196 | -105.5267
7409 | 2608308.079 | 1192141.948 | 519.965 | 980582.599 | 1.7898 | 0.0034 | 58.8867 | -160.4132 | 980790.0158 | -104.0972
7410 | 2607941.982 | 1192442.112 | 519.181 | 980583.594 | 1.8017 | 0.0034 | 58.7981 | -160.1713 | 980790.2602 | -103.4878
7411 | 2607614.093 | 1192725.911 | 518.269 | 980584.367 | 1.7771 | 0.0034 | 58.6949 | -159.89 | 980790.4911 | -103.1486
7413 | 2608750.151 | 1192357.919 | 526.436 | 980580.683 | 1.6559 | 0.0035 | 59.6183 | -162.4093 | 980790.1908 | -105.0575
7414 | 2608466.129 | 1192800.091 | 525.748 | 980581.632 | 1.5971 | 0.0035 | 59.5406 | -162.197 | 980790.5505 | -104.6614
7415 | 2608547.986 | 1193148.101 | 529.372 | 980582.029 | 1.6428 | 0.0035 | 59.9503 | -163.3149 | 980790.8332 | -103.7933
6402 | 2607795.903 | 1193992.052 | 531.32 | 980584.51 | 1.3598 | 0.0035 | 60.1705 | -163.9158 | 980791.5199 | -101.9013
6403 | 2607360.212 | 1194038.051 | 529.787 | 980584.465 | 1.4291 | 0.0034 | 59.9972 | -163.4429 | 980791.5577 | -102.2144
6008 | 2605275.337 | 1195071.455 | 511.729 | 980590.032 | 1.3588 | 0.0032 | 57.9554 | -157.8725 | 980792.3992 | -101.0881
6407 | 2605406.09 | 1194903.904 | 511.476 | 980589.755 | 1.3937 | 0.0032 | 57.9268 | -157.7945 | 980792.263 | -101.2434
6406 | 2605684.07 | 1194619.957 | 513.224 | 980588.885 | 1.4035 | 0.0032 | 58.1245 | -158.3337 | 980792.032 | -101.5311
6108 | 2606002.338 | 1194352.856 | 513.629 | 980588.554 | 1.4351 | 0.0033 | 58.1703 | -158.4586 | 980791.8147 | -101.534
6405 | 2606498.024 | 1194152.055 | 514.059 | 980588.522 | 1.4487 | 0.0033 | 58.2189 | -158.5913 | 980791.6511 | -101.3048
6404 | 2606682.006 | 1194170.027 | 514.403 | 980588.185 | 1.449 | 0.0033 | 58.2578 | -158.6974 | 980791.6656 | -101.5887
6400 | 2606724.11 | 1193019.938 | 517.383 | 980585.403 | 2.1178 | 0.0033 | 58.5948 | -159.6167 | 980790.7309 | -102.1849
6401 | 2606328.002 | 1193181.864 | 516.213 | 980586.082 | 2.1043 | 0.0033 | 58.4625 | -159.2558 | 980790.8629 | -101.8799
6408 | 2605362.013 | 1193404.08 | 517.946 | 980586.277 | 1.8175 | 0.0033 | 58.6584 | -159.7903 | 980791.0442 | -101.8145
6409 | 2605145.941 | 1193968.135 | 514.344 | 980588.012 | 1.6196 | 0.0033 | 58.2511 | -158.6792 | 980791.5027 | -101.4398
6410 | 2605103.907 | 1194568.059 | 513.016 | 980589.264 | 1.475 | 0.0032 | 58.101 | -158.2695 | 980791.9903 | -101.0795
6411 | 2604961.938 | 1195642.068 | 510.709 | 980591.978 | 1.3446 | 0.0032 | 57.8401 | -157.5578 | 980792.8631 | -99.8196
6412 | 2604167.842 | 1195860.205 | 510.222 | 980592.318 | 1.4254 | 0.0032 | 57.785 | -157.4076 | 980793.0409 | -99.6718
5401 | 2602563.963 | 1196711.9 | 536.504 | 980590.105 | 1.4457 | 0.0033 | 60.7566 | -165.5148 | 980793.7336 | -97.4214
5402 | 2603028.047 | 1196557.945 | 522.477 | 980592.824 | 1.3593 | 0.0032 | 59.1707 | -161.1879 | 980793.6084 | -97.4047
5403 | 2601441.975 | 1197562.16 | 536.29 | 980592.172 | 1.3503 | 0.0033 | 60.7324 | -165.4487 | 980794.4248 | -96.1829
5404 | 2600533.887 | 1198101.914 | 505.531 | 980599.859 | 1.5912 | 0.0031 | 57.2546 | -155.9605 | 980794.8635 | -94.7043
5405 | 2599890.013 | 1198436.049 | 528.73 | 980596.354 | 0.9983 | 0.0033 | 59.8777 | -163.1167 | 980795.1351 | -94.5405
5406 | 2599443.938 | 1198571.921 | 539.971 | 980594.83 | 0.8784 | 0.0034 | 61.1486 | -166.5842 | 980795.2454 | -94.0981
1127 | 2599781.9 | 1201260.082 | 573.542 | 980594.447 | 0.6813 | 0.0036 | 64.9435 | -176.9395 | 980797.4297 | -90.3018
1402 | 2595600.037 | 1197924.072 | 565.769 | 980591.657 | 0.8161 | 0.0039 | 64.0649 | -174.542 | 980794.7177 | -91.7636
1403 | 2595963.891 | 1198239.982 | 562.589 | 980592.906 | 0.7679 | 0.0039 | 63.7054 | -173.561 | 980794.9746 | -91.4412
1404 | 2596184.035 | 1198637.968 | 560.258 | 980594.468 | 0.6583 | 0.0039 | 63.442 | -172.842 | 980795.2981 | -90.7679
1405 | 2596492.03 | 1198863.931 | 560.947 | 980594.484 | 0.6443 | 0.0038 | 63.5198 | -173.0545 | 980795.4819 | -90.815
1406 | 2596907.872 | 1199182.084 | 556.465 | 980595.376 | 0.6072 | 0.0038 | 63.0132 | -171.672 | 980795.7406 | -91.0948
1407 | 2597113.927 | 1199569.917 | 550.489 | 980596.799 | 0.6341 | 0.0037 | 62.3376 | -169.8286 | 980796.0558 | -91.1281 | Drilling airport
5227 | 2603734.097 | 1195725.997 | 507.966 | 980593.81 | 1.5106 | 0.0031 | 57.5299 | -156.7117 | 980792.932 | -98.4265

## Uncertainty measurements
Stations that have been remeasured in this study are indicated in this sheet. They are used to calculate the average uncertainty of the gravity measurements.
Please note that: the distance between the stations is indicated as it can contribute to a larger variation between two measurements.
However, the largest contribution toward the difference in gravity between two stations will come from their position relative to the regional gravity field and the geometry of the overdeepening. If the flanks are steep the gravity will increase noticeably on a short distance.
MP | E | N | Z | Bouguer anomaly (mGal) | Distance between stations (m) | Difference in gravity (mGal) | Average uncertainty (mGal) | Maximum uncertainty (mGal) | Minimum uncertainty (mGal)
1011 | 2595235.998 | 1197506.036 | 578.891 | -91.5695 | 0.023488 | -0.00266 | 0.016263 | 0.09888 | 0
10110 | 2595235.9773 | 1197506.0249 | 578.8636 | -91.5668
1022 | 2595575.826 | 1196931.994 | 614.017 | -91.3491 | 1.8829 | -0.05882
10220 | 2595575.975 | 1196933.871 | 613.766 | -91.2902
1023 | 2595612.051 | 1196860.026 | 624.244 | -91.4519 | 12.0381 | -0.03679
10230 | 2595600.013 | 1196859.974 | 624.647 | -91.4151
1009 | 2595088.058 | 1197714.032 | 579.27 | -91.7565 | 0.6868 | 0.00117
10090 | 2595087.384 | 1197713.9 | 579.324 | -91.7577
1400 | 2595284.063 | 1197633.973 | 575.743 | -91.7847 | 0.024042 | -0.02981
14000 | 2595284.07 | 1197633.996 | 575.763 | -91.7549
1004 | 2594708.065 | 1198456.124 | 575.799 | -89.6313 | 27.9772 | 0.01561
10040 | 2594681.403 | 1198447.647 | 576.141 | -89.6469
4001 | 2599282.166 | 1201812.068 | 562.694 | -89.7754 | 6.0919 | -0.01583
40010 | 2599284.543 | 1201806.459 | 563.047 | -89.7596
4016 | 2597288.127 | 1199840.108 | 549.658 | -91.7634 | 2.0264 | -0.02689
40160 | 2597286.101 | 1199840.148 | 549.504 | -91.7365
4007 | 2598412.091 | 1201201.994 | 550.671 | -89.1837 | 3.4352 | 0.00041
40070 | 2598415.37 | 1201200.97 | 550.661 | -89.1841
4008 | 2598305.942 | 1201054.029 | 550.019 | -89.7616 | 0.50392 | -0.07424
40080 | 2598306.031 | 1201053.533 | 549.988 | -89.6874
4031 | 2599914.059 | 1202096.003 | 495.068 | -88.7576 | 2.2144 | -0.03235
40310 | 2599911.845 | 1202096.045 | 495.075 | -88.7252
4040 | 2599770.084 | 1201986.098 | 484.777 | -88.5127 | 2.4981 | 0.009
40400 | 2599767.633 | 1201986.581 | 484.799 | -88.5217
4023 | 2595804.114 | 1199123.969 | 560.115 | -89.6315 | 0.26011 | -0.03966
40230 | 2595803.887 | 1199124.096 | 560.038 | -89.5918
1111 | 2598785.491 | 1199096.701 | 553.822 | -94.2536 | 28.039 | 0.06837
11110 | 2598802.163 | 1199074.157 | 553.813 | -94.322
1112 | 2598866.232 | 1199165.43 | 542.488 | -93.8254 | 8.8233 | 0.03374
11120 | 2598868.078 | 1199174.058 | 542.098 | -93.8591
1124 | 2599339.019 | 1199786.197 | 559.783 | -92.5261 | 5.4578 | 0.00723
11240 | 2599333.836 | 1199787.907 | 559.683 | -92.5334
1117 | 2599131.447 | 1199639.401 | 543.484 | -92.8147 | 0.81035 | -0.04987
11170 | 2599131.843 | 1199640.108 | 543.526 | -92.7648
1123 | 2599556.929 | 1200070.451 | 558.031 | -91.651 | 11.4843 | -0.01383
11230 | 2599568.174 | 1200068.119 | 558.107 | -91.6371
1621 | 2599562.132 | 1198271.848 | 542.028 | -94.086 | 10.9453 | 0.027
1650 | 2599557.965 | 1198281.969 | 542.106 | -94.113
1612 | 2599625.977 | 1198412.125 | 541.121 | -94.473 | 15.6836 | 0.055
1652 | 2599613.939 | 1198402.072 | 541.672 | -94.528
1610 | 2599728.053 | 1198598.075 | 522.6 | -94.231 | 23.2358 | -0.084
1656 | 2599747.911 | 1198586.01 | 521.935 | -94.147
1620 | 2599728.185 | 1198684.067 | 520.642 | -94.215 | 15.2215 | -0.089
1658 | 2599721.968 | 1198697.961 | 520.905 | -94.126
5205 | 2603048.987 | 1195782.072 | 511.374 | -97.3602 | 8.08 | -0.01577
52050 | 2603049.928 | 1195790.097 | 511.36 | -97.3444
5206 | 2603220.038 | 1195984.031 | 507.43 | -96.9448 | 6.4346 | -0.01737
52060 | 2603217.822 | 1195977.99 | 507.195 | -96.9274
5220 | 2602926.099 | 1195642.023 | 518.189 | -97.0411 | 6.2542 | -0.0311
52200 | 2602923.817 | 1195636.2 | 518.576 | -97.01
6008 | 2605280.049 | 1195074.019 | 511.75 | -101.0527 | 5.3644 | 0.04546
60080 | 2605275.337 | 1195071.455 | 511.729 | -101.0981
6000 | 2603463.922 | 1194566.083 | 553.75 | -97.6062 | 19.7284 | -0.09888
60000 | 2603448.087 | 1194577.85 | 553.903 | -97.5073
1400 | 2600324.032 | 1198562.16 | 503.026 | -94.393 | 18.0029 | 0.032
14000 | 2600342.034 | 1198561.985 | 503.119 | -94.425
5104 | 2602410.07 | 1197474.037 | 526.45 | -96.7438 | 1.94 | -0.04523
51040 | 2602412.01 | 1197474.036 | 526.476 | -96.6985

## topo Bümpliz
Bedrock profile |  |  |  |  | DEM profile
Distance (m) | E (m) | N (m) | Elev. (m) |  | Distance (m) | E (m) | N (m) | Elev. (m) | Profile's starting coordinates | E (m) | N (m)
0 | 2596251.907 | 1195622.84 | 640 | Begin point of the gravity profile | 0 | 2596251.907 | 1195622.84 | 640.89 | And plot origin | 2596251.907 | 1195622.84
11.3809 | 2596246.5109 | 1195632.8603 | 640 |  | 3.7102 | 2596250.1479 | 1195626.1066 | 639.84
22.7618 | 2596241.1149 | 1195642.8807 | 638 |  | 7.4204 | 2596248.3888 | 1195629.3733 | 640.077 | Profile's ending coordinates | E (m) | N (m)
34.1427 | 2596235.7188 | 1195652.901 | 637 |  | 11.1305 | 2596246.6297 | 1195632.6399 | 639.416 |  | 2594492.788 | 1198889.475
45.5236 | 2596230.3227 | 1195662.9214 | 636 |  | 14.8407 | 2596244.8705 | 1195635.9065 | 639.449
56.9045 | 2596224.9267 | 1195672.9417 | 635 |  | 18.5509 | 2596243.1114 | 1195639.1732 | 638.929
68.2854 | 2596219.5306 | 1195682.9621 | 635 |  | 22.2611 | 2596241.3523 | 1195642.4398 | 638.497
79.6664 | 2596214.1345 | 1195692.9825 | 633 |  | 25.9712 | 2596239.5932 | 1195645.7064 | 637.991
91.0473 | 2596208.7384 | 1195703.0028 | 633 |  | 29.6814 | 2596237.8341 | 1195648.9731 | 637.967
102.4282 | 2596203.3424 | 1195713.0232 | 632 |  | 33.3916 | 2596236.0749 | 1195652.2397 | 637.298
113.8091 | 2596197.9463 | 1195723.0435 | 632 |  | 37.1018 | 2596234.3158 | 1195655.5063 | 637.039
125.19 | 2596192.5502 | 1195733.0639 | 631 |  | 40.8119 | 2596232.5567 | 1195658.773 | 636.525
136.5709 | 2596187.1542 | 1195743.0842 | 631 |  | 44.5221 | 2596230.7976 | 1195662.0396 | 635.836
147.9518 | 2596181.7581 | 1195753.1046 | 631 |  | 48.2323 | 2596229.0385 | 1195665.3062 | 635.946
159.3327 | 2596176.362 | 1195763.1249 | 631 |  | 51.9425 | 2596227.2793 | 1195668.5729 | 635.687
170.7136 | 2596170.966 | 1195773.1453 | 631 |  | 55.6526 | 2596225.5202 | 1195671.8395 | 635.684
182.0945 | 2596165.5699 | 1195783.1656 | 631 |  | 59.3628 | 2596223.7611 | 1195675.1061 | 635.135
193.4754 | 2596160.1738 | 1195793.186 | 631 |  | 63.073 | 2596222.002 | 1195678.3728 | 634.757
204.8563 | 2596154.7777 | 1195803.2063 | 631 |  | 66.7832 | 2596220.2429 | 1195681.6394 | 634.583
216.2372 | 2596149.3817 | 1195813.2267 | 631 |  | 70.4933 | 2596218.4837 | 1195684.906 | 634.538
227.6181 | 2596143.9856 | 1195823.247 | 631 |  | 74.2035 | 2596216.7246 | 1195688.1727 | 634.146
238.9991 | 2596138.5895 | 1195833.2674 | 632 |  | 77.9137 | 2596214.9655 | 1195691.4393 | 634.098
250.38 | 2596133.1935 | 1195843.2877 | 632 |  | 81.6239 | 2596213.2064 | 1195694.706 | 633.81
261.7609 | 2596127.7974 | 1195853.3081 | 632 |  | 85.334 | 2596211.4473 | 1195697.9726 | 633.735
273.1418 | 2596122.4013 | 1195863.3285 | 633 |  | 89.0442 | 2596209.6882 | 1195701.2392 | 633.6
284.5227 | 2596117.0052 | 1195873.3488 | 634 |  | 92.7544 | 2596207.929 | 1195704.5059 | 633.209
295.9036 | 2596111.6092 | 1195883.3692 | 634 |  | 96.4646 | 2596206.1699 | 1195707.7725 | 633.015
307.2845 | 2596106.2131 | 1195893.3895 | 635 |  | 100.1747 | 2596204.4108 | 1195711.0391 | 632.771
318.6654 | 2596100.817 | 1195903.4099 | 636 |  | 103.8849 | 2596202.6517 | 1195714.3058 | 632.749
330.0463 | 2596095.421 | 1195913.4302 | 638 |  | 107.5951 | 2596200.8926 | 1195717.5724 | 632.602
341.4272 | 2596090.0249 | 1195923.4506 | 639 |  | 111.3053 | 2596199.1334 | 1195720.839 | 632.57
352.8081 | 2596084.6288 | 1195933.4709 | 640 |  | 115.0154 | 2596197.3743 | 1195724.1057 | 632.606
364.189 | 2596079.2328 | 1195943.4913 | 641 |  | 118.7256 | 2596195.6152 | 1195727.3723 | 632.554
375.5699 | 2596073.8367 | 1195953.5116 | 642 |  | 122.4358 | 2596193.8561 | 1195730.6389 | 632.432
386.9508 | 2596068.4406 | 1195963.532 | 644 |  | 126.146 | 2596192.097 | 1195733.9056 | 632.341
398.3318 | 2596063.0445 | 1195973.5523 | 645 |  | 129.8562 | 2596190.3378 | 1195737.1722 | 632.146
409.7127 | 2596057.6485 | 1195983.5727 | 647 |  | 133.5663 | 2596188.5787 | 1195740.4388 | 632.325
421.0936 | 2596052.2524 | 1195993.593 | 648 |  | 137.2765 | 2596186.8196 | 1195743.7055 | 632.518
432.4745 | 2596046.8563 | 1196003.6134 | 650 |  | 140.9867 | 2596185.0605 | 1195746.9721 | 632.687
443.8554 | 2596041.4603 | 1196013.6337 | 652 |  | 144.6969 | 2596183.3014 | 1195750.2387 | 633.029
455.2363 | 2596036.0642 | 1196023.6541 | 653 |  | 148.407 | 2596181.5422 | 1195753.5054 | 633.319
466.6172 | 2596030.6681 | 1196033.6744 | 654 |  | 152.1172 | 2596179.7831 | 1195756.772 | 633.425
477.9981 | 2596025.272 | 1196043.6948 | 656 |  | 155.8274 | 2596178.024 | 1195760.0387 | 633.026
489.379 | 2596019.876 | 1196053.7152 | 657 |  | 159.5376 | 2596176.2649 | 1195763.3053 | 632.737
500.7599 | 2596014.4799 | 1196063.7355 | 658 |  | 163.2477 | 2596174.5058 | 1195766.5719 | 632.489
512.1408 | 2596009.0838 | 1196073.7559 | 659 |  | 166.9579 | 2596172.7467 | 1195769.8386 | 632.019
523.5217 | 2596003.6878 | 1196083.7762 | 660 |  | 170.6681 | 2596170.9875 | 1195773.1052 | 631.55
534.9026 | 2595998.2917 | 1196093.7966 | 661 |  | 174.3783 | 2596169.2284 | 1195776.3718 | 631.401
546.2835 | 2595992.8956 | 1196103.8169 | 662 |  | 178.0884 | 2596167.4693 | 1195779.6385 | 631.134
557.6645 | 2595987.4996 | 1196113.8373 | 663 |  | 181.7986 | 2596165.7102 | 1195782.9051 | 630.995
569.0454 | 2595982.1035 | 1196123.8576 | 664 |  | 185.5088 | 2596163.9511 | 1195786.1717 | 630.951
580.4263 | 2595976.7074 | 1196133.878 | 665 |  | 189.219 | 2596162.1919 | 1195789.4384 | 630.969
591.8072 | 2595971.3113 | 1196143.8983 | 666 |  | 192.9291 | 2596160.4328 | 1195792.705 | 630.951
603.1881 | 2595965.9153 | 1196153.9187 | 667 |  | 196.6393 | 2596158.6737 | 1195795.9716 | 630.954
614.569 | 2595960.5192 | 1196163.939 | 668 |  | 200.3495 | 2596156.9146 | 1195799.2383 | 630.653
625.9499 | 2595955.1231 | 1196173.9594 | 668 |  | 204.0597 | 2596155.1555 | 1195802.5049 | 631.308
637.3308 | 2595949.7271 | 1196183.9797 | 669 |  | 207.7698 | 2596153.3963 | 1195805.7715 | 631.413
648.7117 | 2595944.331 | 1196194.0001 | 669 |  | 211.48 | 2596151.6372 | 1195809.0382 | 631.687
660.0926 | 2595938.9349 | 1196204.0204 | 670 |  | 215.1902 | 2596149.8781 | 1195812.3048 | 631.729
671.4735 | 2595933.5388 | 1196214.0408 | 670 |  | 218.9004 | 2596148.119 | 1195815.5714 | 631.746
682.8544 | 2595928.1428 | 1196224.0612 | 670 |  | 222.6105 | 2596146.3599 | 1195818.8381 | 631.912
694.2353 | 2595922.7467 | 1196234.0815 | 670 |  | 226.3207 | 2596144.6008 | 1195822.1047 | 632.232
705.6162 | 2595917.3506 | 1196244.1019 | 670 |  | 230.0309 | 2596142.8416 | 1195825.3714 | 632.407
716.9972 | 2595911.9546 | 1196254.1222 | 670 |  | 233.7411 | 2596141.0825 | 1195828.638 | 632.545
728.3781 | 2595906.5585 | 1196264.1426 | 671 |  | 237.4512 | 2596139.3234 | 1195831.9046 | 632.773
739.759 | 2595901.1624 | 1196274.1629 | 671 |  | 241.1614 | 2596137.5643 | 1195835.1713 | 632.998
751.1399 | 2595895.7664 | 1196284.1833 | 671 |  | 244.8716 | 2596135.8052 | 1195838.4379 | 633.649
762.5208 | 2595890.3703 | 1196294.2036 | 671 |  | 248.5818 | 2596134.046 | 1195841.7045 | 633.863
773.9017 | 2595884.9742 | 1196304.224 | 671 |  | 252.292 | 2596132.2869 | 1195844.9712 | 634.155
785.2826 | 2595879.5781 | 1196314.2443 | 670 |  | 256.0021 | 2596130.5278 | 1195848.2378 | 634.885
796.6635 | 2595874.1821 | 1196324.2647 | 671 |  | 259.7123 | 2596128.7687 | 1195851.5044 | 635.276
808.0444 | 2595868.786 | 1196334.285 | 670 |  | 263.4225 | 2596127.0096 | 1195854.7711 | 636.148
819.4253 | 2595863.3899 | 1196344.3054 | 670 |  | 267.1327 | 2596125.2504 | 1195858.0377 | 637.402
830.8062 | 2595857.9939 | 1196354.3257 | 670 |  | 270.8428 | 2596123.4913 | 1195861.3043 | 638.659
842.1871 | 2595852.5978 | 1196364.3461 | 670 |  | 274.553 | 2596121.7322 | 1195864.571 | 639.337
853.568 | 2595847.2017 | 1196374.3664 | 670 |  | 278.2632 | 2596119.9731 | 1195867.8376 | 639.857
864.9489 | 2595841.8056 | 1196384.3868 | 670 |  | 281.9734 | 2596118.214 | 1195871.1042 | 640.551
876.3299 | 2595836.4096 | 1196394.4071 | 670 |  | 285.6835 | 2596116.4548 | 1195874.3709 | 641.159
887.7108 | 2595831.0135 | 1196404.4275 | 670 |  | 289.3937 | 2596114.6957 | 1195877.6375 | 641.392
899.0917 | 2595825.6174 | 1196414.4479 | 670 |  | 293.1039 | 2596112.9366 | 1195880.9041 | 641.812
910.4726 | 2595820.2214 | 1196424.4682 | 669 |  | 296.8141 | 2596111.1775 | 1195884.1708 | 642.257
921.8535 | 2595814.8253 | 1196434.4886 | 669 |  | 300.5242 | 2596109.4184 | 1195887.4374 | 642.419
933.2344 | 2595809.4292 | 1196444.5089 | 669 |  | 304.2344 | 2596107.6593 | 1195890.7041 | 642.994
944.6153 | 2595804.0332 | 1196454.5293 | 668 |  | 307.9446 | 2596105.9001 | 1195893.9707 | 643.216
955.9962 | 2595798.6371 | 1196464.5496 | 668 |  | 311.6548 | 2596104.141 | 1195897.2373 | 644.143
967.3771 | 2595793.241 | 1196474.57 | 667 |  | 315.3649 | 2596102.3819 | 1195900.504 | 644.648
978.758 | 2595787.8449 | 1196484.5903 | 667 |  | 319.0751 | 2596100.6228 | 1195903.7706 | 644.927
990.1389 | 2595782.4489 | 1196494.6107 | 666 |  | 322.7853 | 2596098.8637 | 1195907.0372 | 645.757
1001.5198 | 2595777.0528 | 1196504.631 | 666 |  | 326.4955 | 2596097.1045 | 1195910.3039 | 646.639
1012.9007 | 2595771.6567 | 1196514.6514 | 665 |  | 330.2056 | 2596095.3454 | 1195913.5705 | 647.029
1024.2816 | 2595766.2607 | 1196524.6717 | 664 |  | 333.9158 | 2596093.5863 | 1195916.8371 | 648.002
1035.6626 | 2595760.8646 | 1196534.6921 | 664 |  | 337.626 | 2596091.8272 | 1195920.1038 | 648.723
1047.0435 | 2595755.4685 | 1196544.7124 | 663 |  | 341.3362 | 2596090.0681 | 1195923.3704 | 649.028
1058.4244 | 2595750.0724 | 1196554.7328 | 662 |  | 345.0463 | 2596088.3089 | 1195926.637 | 649.707
1069.8053 | 2595744.6764 | 1196564.7531 | 661 |  | 348.7565 | 2596086.5498 | 1195929.9037 | 649.901
1081.1862 | 2595739.2803 | 1196574.7735 | 661 |  | 352.4667 | 2596084.7907 | 1195933.1703 | 651.012
1092.5671 | 2595733.8842 | 1196584.7939 | 660 |  | 356.1769 | 2596083.0316 | 1195936.4369 | 651.387
1103.948 | 2595728.4882 | 1196594.8142 | 660 |  | 359.887 | 2596081.2725 | 1195939.7036 | 651.53
1115.3289 | 2595723.0921 | 1196604.8346 | 660 |  | 363.5972 | 2596079.5133 | 1195942.9702 | 652.194
1126.7098 | 2595717.696 | 1196614.8549 | 659 |  | 367.3074 | 2596077.7542 | 1195946.2368 | 652.91
1138.0907 | 2595712.3 | 1196624.8753 | 659 |  | 371.0176 | 2596075.9951 | 1195949.5035 | 653.101
1149.4716 | 2595706.9039 | 1196634.8956 | 659 |  | 374.7277 | 2596074.236 | 1195952.7701 | 653.997
1160.8525 | 2595701.5078 | 1196644.916 | 658 |  | 378.4379 | 2596072.4769 | 1195956.0368 | 654.345
1172.2334 | 2595696.1117 | 1196654.9363 | 658 |  | 382.1481 | 2596070.7178 | 1195959.3034 | 654.653
1183.6143 | 2595690.7157 | 1196664.9567 | 657 |  | 385.8583 | 2596068.9586 | 1195962.57 | 655.334
1194.9953 | 2595685.3196 | 1196674.977 | 657 |  | 389.5685 | 2596067.1995 | 1195965.8367 | 655.166
1206.3762 | 2595679.9235 | 1196684.9974 | 656 |  | 393.2786 | 2596065.4404 | 1195969.1033 | 656.081
1217.7571 | 2595674.5275 | 1196695.0177 | 656 |  | 396.9888 | 2596063.6813 | 1195972.3699 | 656.194
1229.138 | 2595669.1314 | 1196705.0381 | 655 |  | 400.699 | 2596061.9222 | 1195975.6366 | 656.552
1240.5189 | 2595663.7353 | 1196715.0584 | 654 |  | 404.4092 | 2596060.163 | 1195978.9032 | 656.954
1251.8998 | 2595658.3392 | 1196725.0788 | 653 |  | 408.1193 | 2596058.4039 | 1195982.1698 | 657.423
1263.2807 | 2595652.9432 | 1196735.0991 | 652 |  | 411.8295 | 2596056.6448 | 1195985.4365 | 657.439
1274.6616 | 2595647.5471 | 1196745.1195 | 650 |  | 415.5397 | 2596054.8857 | 1195988.7031 | 657.893
1286.0425 | 2595642.151 | 1196755.1399 | 648 |  | 419.2499 | 2596053.1266 | 1195991.9697 | 658.02
1297.4234 | 2595636.755 | 1196765.1602 | 646 |  | 422.96 | 2596051.3674 | 1195995.2364 | 658.454
1308.8043 | 2595631.3589 | 1196775.1806 | 643 |  | 426.6702 | 2596049.6083 | 1195998.503 | 658.909
1320.1852 | 2595625.9628 | 1196785.2009 | 640 |  | 430.3804 | 2596047.8492 | 1196001.7696 | 659.216
1331.5661 | 2595620.5668 | 1196795.2213 | 636 |  | 434.0906 | 2596046.0901 | 1196005.0363 | 660.008
1342.947 | 2595615.1707 | 1196805.2416 | 633 |  | 437.8007 | 2596044.331 | 1196008.3029 | 660.09
1354.328 | 2595609.7746 | 1196815.262 | 630 |  | 441.5109 | 2596042.5718 | 1196011.5696 | 660.177
1365.7089 | 2595604.3785 | 1196825.2823 | 628 |  | 445.2211 | 2596040.8127 | 1196014.8362 | 660.414
1377.0898 | 2595598.9825 | 1196835.3027 | 627 |  | 448.9313 | 2596039.0536 | 1196018.1028 | 660.697
1388.4707 | 2595593.5864 | 1196845.323 | 626 |  | 452.6414 | 2596037.2945 | 1196021.3695 | 660.849
1399.8516 | 2595588.1903 | 1196855.3434 | 625 |  | 456.3516 | 2596035.5354 | 1196024.6361 | 661.133
1411.2325 | 2595582.7943 | 1196865.3637 | 624 |  | 460.0618 | 2596033.7763 | 1196027.9027 | 661.265
1422.6134 | 2595577.3982 | 1196875.3841 | 622 |  | 463.772 | 2596032.0171 | 1196031.1694 | 661.64
1433.9943 | 2595572.0021 | 1196885.4044 | 621 |  | 467.4821 | 2596030.258 | 1196034.436 | 661.927
1445.3752 | 2595566.606 | 1196895.4248 | 621 |  | 471.1923 | 2596028.4989 | 1196037.7026 | 662.118
1456.7561 | 2595561.21 | 1196905.4451 | 620 |  | 474.9025 | 2596026.7398 | 1196040.9693 | 662.57
1468.137 | 2595555.8139 | 1196915.4655 | 618 |  | 478.6127 | 2596024.9807 | 1196044.2359 | 662.648
1479.5179 | 2595550.4178 | 1196925.4858 | 616 |  | 482.3228 | 2596023.2215 | 1196047.5025 | 662.788
1490.8988 | 2595545.0218 | 1196935.5062 | 614 |  | 486.033 | 2596021.4624 | 1196050.7692 | 663.06
1502.2797 | 2595539.6257 | 1196945.5266 | 612 |  | 489.7432 | 2596019.7033 | 1196054.0358 | 663.427
1513.6607 | 2595534.2296 | 1196955.5469 | 610 |  | 493.4534 | 2596017.9442 | 1196057.3024 | 663.293
1525.0416 | 2595528.8336 | 1196965.5673 | 608 |  | 497.1635 | 2596016.1851 | 1196060.5691 | 663.57
1536.4225 | 2595523.4375 | 1196975.5876 | 606 |  | 500.8737 | 2596014.4259 | 1196063.8357 | 663.89
1547.8034 | 2595518.0414 | 1196985.608 | 604 |  | 504.5839 | 2596012.6668 | 1196067.1023 | 663.907
1559.1843 | 2595512.6453 | 1196995.6283 | 602 |  | 508.2941 | 2596010.9077 | 1196070.369 | 664.283
1570.5652 | 2595507.2493 | 1197005.6487 | 600 |  | 512.0043 | 2596009.1486 | 1196073.6356 | 664.796
1581.9461 | 2595501.8532 | 1197015.669 | 599 |  | 515.7144 | 2596007.3895 | 1196076.9023 | 664.761
1593.327 | 2595496.4571 | 1197025.6894 | 597 |  | 519.4246 | 2596005.6303 | 1196080.1689 | 664.998
1604.7079 | 2595491.0611 | 1197035.7097 | 596 |  | 523.1348 | 2596003.8712 | 1196083.4355 | 665.189
1616.0888 | 2595485.665 | 1197045.7301 | 593 |  | 526.845 | 2596002.1121 | 1196086.7022 | 665.586
1627.4697 | 2595480.2689 | 1197055.7504 | 592 |  | 530.5551 | 2596000.353 | 1196089.9688 | 665.576
1638.8506 | 2595474.8728 | 1197065.7708 | 590 |  | 534.2653 | 2595998.5939 | 1196093.2354 | 665.892
1650.2315 | 2595469.4768 | 1197075.7911 | 587 |  | 537.9755 | 2595996.8348 | 1196096.5021 | 666.252
1661.6124 | 2595464.0807 | 1197085.8115 | 586 |  | 541.6857 | 2595995.0756 | 1196099.7687 | 666.39
1672.9934 | 2595458.6846 | 1197095.8318 | 583 |  | 545.3958 | 2595993.3165 | 1196103.0353 | 666.831
1684.3743 | 2595453.2886 | 1197105.8522 | 581 |  | 549.106 | 2595991.5574 | 1196106.302 | 667.159
1695.7552 | 2595447.8925 | 1197115.8726 | 578 |  | 552.8162 | 2595989.7983 | 1196109.5686 | 667.498
1707.1361 | 2595442.4964 | 1197125.8929 | 577 |  | 556.5264 | 2595988.0392 | 1196112.8352 | 667.714
1718.517 | 2595437.1004 | 1197135.9133 | 574 |  | 560.2365 | 2595986.28 | 1196116.1019 | 668.153
1729.8979 | 2595431.7043 | 1197145.9336 | 572 |  | 563.9467 | 2595984.5209 | 1196119.3685 | 668.201
1741.2788 | 2595426.3082 | 1197155.954 | 570 |  | 567.6569 | 2595982.7618 | 1196122.6351 | 668.638
1752.6597 | 2595420.9121 | 1197165.9743 | 570 |  | 571.3671 | 2595981.0027 | 1196125.9018 | 668.762
1764.0406 | 2595415.5161 | 1197175.9947 | 568 |  | 575.0772 | 2595979.2436 | 1196129.1684 | 669.035
1775.4215 | 2595410.12 | 1197186.015 | 567 |  | 578.7874 | 2595977.4844 | 1196132.435 | 669.324
1786.8024 | 2595404.7239 | 1197196.0354 | 565 |  | 582.4976 | 2595975.7253 | 1196135.7017 | 669.6
1798.1833 | 2595399.3279 | 1197206.0557 | 562 |  | 586.2078 | 2595973.9662 | 1196138.9683 | 669.773
1809.5642 | 2595393.9318 | 1197216.0761 | 560 |  | 589.9179 | 2595972.2071 | 1196142.235 | 670.075
1820.9451 | 2595388.5357 | 1197226.0964 | 557 |  | 593.6281 | 2595970.448 | 1196145.5016 | 670.347
1832.3261 | 2595383.1396 | 1197236.1168 | 555 |  | 597.3383 | 2595968.6888 | 1196148.7682 | 670.484
1843.707 | 2595377.7436 | 1197246.1371 | 552 |  | 601.0485 | 2595966.9297 | 1196152.0349 | 670.851
1855.0879 | 2595372.3475 | 1197256.1575 | 552 |  | 604.7586 | 2595965.1706 | 1196155.3015 | 670.648
1866.4688 | 2595366.9514 | 1197266.1778 | 551 |  | 608.4688 | 2595963.4115 | 1196158.5681 | 670.989
1877.8497 | 2595361.5554 | 1197276.1982 | 552 |  | 612.179 | 2595961.6524 | 1196161.8348 | 671.302
1889.2306 | 2595356.1593 | 1197286.2185 | 552 |  | 615.8892 | 2595959.8933 | 1196165.1014 | 671.061
1900.6115 | 2595350.7632 | 1197296.2389 | 554 |  | 619.5993 | 2595958.1341 | 1196168.368 | 672.713
1911.9924 | 2595345.3672 | 1197306.2593 | 551 |  | 623.3095 | 2595956.375 | 1196171.6347 | 672.624
1923.3733 | 2595339.9711 | 1197316.2796 | 545 |  | 627.0197 | 2595954.6159 | 1196174.9013 | 672.953
1934.7542 | 2595334.575 | 1197326.3 | 539 |  | 630.7299 | 2595952.8568 | 1196178.1679 | 673.016
1946.1351 | 2595329.1789 | 1197336.3203 | 526 |  | 634.4401 | 2595951.0977 | 1196181.4346 | 673.228
1957.516 | 2595323.7829 | 1197346.3407 | 515 |  | 638.1502 | 2595949.3385 | 1196184.7012 | 673.353
1968.8969 | 2595318.3868 | 1197356.361 | 499 |  | 641.8604 | 2595947.5794 | 1196187.9678 | 673.392
1980.2778 | 2595312.9907 | 1197366.3814 | 487 |  | 645.5706 | 2595945.8203 | 1196191.2345 | 673.678
1991.6588 | 2595307.5947 | 1197376.4017 | 472 |  | 649.2808 | 2595944.0612 | 1196194.5011 | 673.931
2003.0397 | 2595302.1986 | 1197386.4221 | 462 |  | 652.9909 | 2595942.3021 | 1196197.7677 | 674.086
2014.4206 | 2595296.8025 | 1197396.4424 | 448 |  | 656.7011 | 2595940.5429 | 1196201.0344 | 673.883
2025.8015 | 2595291.4064 | 1197406.4628 | 438 |  | 660.4113 | 2595938.7838 | 1196204.301 | 674.027
2037.1824 | 2595286.0104 | 1197416.4831 | 423 |  | 664.1215 | 2595937.0247 | 1196207.5677 | 674.229
2048.5633 | 2595280.6143 | 1197426.5035 | 413 |  | 667.8316 | 2595935.2656 | 1196210.8343 | 674.521
2059.9442 | 2595275.2182 | 1197436.5238 | 401 |  | 671.5418 | 2595933.5065 | 1196214.1009 | 674.491
2071.3251 | 2595269.8222 | 1197446.5442 | 389 |  | 675.252 | 2595931.7473 | 1196217.3676 | 674.545
2082.706 | 2595264.4261 | 1197456.5645 | 381 |  | 678.9622 | 2595929.9882 | 1196220.6342 | 674.598
2094.0869 | 2595259.03 | 1197466.5849 | 372 |  | 682.6723 | 2595928.2291 | 1196223.9008 | 674.914
2105.4678 | 2595253.634 | 1197476.6053 | 365 |  | 686.3825 | 2595926.47 | 1196227.1675 | 674.929
2116.8487 | 2595248.2379 | 1197486.6256 | 354 |  | 690.0927 | 2595924.7109 | 1196230.4341 | 674.798
2128.2296 | 2595242.8418 | 1197496.646 | 346 |  | 693.8029 | 2595922.9518 | 1196233.7007 | 674.695
2139.6105 | 2595237.4457 | 1197506.6663 | 333 |  | 697.513 | 2595921.1926 | 1196236.9674 | 674.686
2150.9915 | 2595232.0497 | 1197516.6867 | 325 |  | 701.2232 | 2595919.4335 | 1196240.234 | 674.559
2162.3724 | 2595226.6536 | 1197526.707 | 317 |  | 704.9334 | 2595917.6744 | 1196243.5006 | 674.764
2173.7533 | 2595221.2575 | 1197536.7274 | 313 |  | 708.6436 | 2595915.9153 | 1196246.7673 | 674.578
2185.1342 | 2595215.8615 | 1197546.7477 | 309 |  | 712.3537 | 2595914.1562 | 1196250.0339 | 674.579
2196.5151 | 2595210.4654 | 1197556.7681 | 308 |  | 716.0639 | 2595912.397 | 1196253.3005 | 674.48
2207.896 | 2595205.0693 | 1197566.7884 | 306 |  | 719.7741 | 2595910.6379 | 1196256.5672 | 674.291
2219.2769 | 2595199.6732 | 1197576.8088 | 305 |  | 723.4843 | 2595908.8788 | 1196259.8338 | 674.469
2230.6578 | 2595194.2772 | 1197586.8291 | 305 |  | 727.1944 | 2595907.1197 | 1196263.1004 | 674.424
2242.0387 | 2595188.8811 | 1197596.8495 | 305 |  | 730.9046 | 2595905.3606 | 1196266.3671 | 674.362
2253.4196 | 2595183.485 | 1197606.8698 | 306 |  | 734.6148 | 2595903.6014 | 1196269.6337 | 673.867
2264.8005 | 2595178.089 | 1197616.8902 | 307 |  | 738.325 | 2595901.8423 | 1196272.9004 | 673.327
2276.1814 | 2595172.6929 | 1197626.9105 | 309 |  | 742.0351 | 2595900.0832 | 1196276.167 | 673
2287.5623 | 2595167.2968 | 1197636.9309 | 310 |  | 745.7453 | 2595898.3241 | 1196279.4336 | 672.875
2298.9433 | 2595161.9008 | 1197646.9513 | 311 |  | 749.4555 | 2595896.565 | 1196282.7003 | 672.63
2310.3242 | 2595156.5047 | 1197656.9716 | 313 |  | 753.1657 | 2595894.8059 | 1196285.9669 | 672.5
2321.7051 | 2595151.1086 | 1197666.992 | 314 |  | 756.8759 | 2595893.0467 | 1196289.2335 | 672.254
2333.086 | 2595145.7125 | 1197677.0123 | 316 |  | 760.586 | 2595891.2876 | 1196292.5002 | 672.008
2344.4669 | 2595140.3165 | 1197687.0327 | 317 |  | 764.2962 | 2595889.5285 | 1196295.7668 | 671.867
2355.8478 | 2595134.9204 | 1197697.053 | 319 |  | 768.0064 | 2595887.7694 | 1196299.0334 | 671.619
2367.2287 | 2595129.5243 | 1197707.0734 | 321 |  | 771.7166 | 2595886.0103 | 1196302.3001 | 671.485
2378.6096 | 2595124.1283 | 1197717.0937 | 322 |  | 775.4267 | 2595884.2511 | 1196305.5667 | 671.216
2389.9905 | 2595118.7322 | 1197727.1141 | 324 |  | 779.1369 | 2595882.492 | 1196308.8333 | 671.253
2401.3714 | 2595113.3361 | 1197737.1344 | 326 |  | 782.8471 | 2595880.7329 | 1196312.1 | 671.158
2412.7523 | 2595107.94 | 1197747.1548 | 328 |  | 786.5573 | 2595878.9738 | 1196315.3666 | 671.091
2424.1332 | 2595102.544 | 1197757.1751 | 330 |  | 790.2674 | 2595877.2147 | 1196318.6332 | 671.06
2435.5141 | 2595097.1479 | 1197767.1955 | 332 |  | 793.9776 | 2595875.4555 | 1196321.8999 | 671.079
2446.895 | 2595091.7518 | 1197777.2158 | 334 |  | 797.6878 | 2595873.6964 | 1196325.1665 | 671.1
2458.276 | 2595086.3558 | 1197787.2362 | 337 |  | 801.398 | 2595871.9373 | 1196328.4331 | 671.128
2469.6569 | 2595080.9597 | 1197797.2565 | 338 |  | 805.1081 | 2595870.1782 | 1196331.6998 | 671.214
2481.0378 | 2595075.5636 | 1197807.2769 | 342 |  | 808.8183 | 2595868.4191 | 1196334.9664 | 671.166
2492.4187 | 2595070.1676 | 1197817.2972 | 344 |  | 812.5285 | 2595866.6599 | 1196338.2331 | 671.393
2503.7996 | 2595064.7715 | 1197827.3176 | 348 |  | 816.2387 | 2595864.9008 | 1196341.4997 | 671.488
2515.1805 | 2595059.3754 | 1197837.338 | 352 |  | 819.9488 | 2595863.1417 | 1196344.7663 | 671.531
2526.5614 | 2595053.9793 | 1197847.3583 | 355 |  | 823.659 | 2595861.3826 | 1196348.033 | 671.634
2537.9423 | 2595048.5833 | 1197857.3787 | 360 |  | 827.3692 | 2595859.6235 | 1196351.2996 | 671.634
2549.3232 | 2595043.1872 | 1197867.399 | 364 |  | 831.0794 | 2595857.8644 | 1196354.5662 | 671.747
2560.7041 | 2595037.7911 | 1197877.4194 | 370 |  | 834.7895 | 2595856.1052 | 1196357.8329 | 671.734
2572.085 | 2595032.3951 | 1197887.4397 | 374 |  | 838.4997 | 2595854.3461 | 1196361.0995 | 671.977
2583.4659 | 2595026.999 | 1197897.4601 | 380 |  | 842.2099 | 2595852.587 | 1196364.3661 | 672.191
2594.8468 | 2595021.6029 | 1197907.4804 | 384 |  | 845.9201 | 2595850.8279 | 1196367.6328 | 672.369
2606.2277 | 2595016.2068 | 1197917.5008 | 390 |  | 849.6302 | 2595849.0688 | 1196370.8994 | 672.317
2617.6087 | 2595010.8108 | 1197927.5211 | 393 |  | 853.3404 | 2595847.3096 | 1196374.166 | 672.467
2628.9896 | 2595005.4147 | 1197937.5415 | 398 |  | 857.0506 | 2595845.5505 | 1196377.4327 | 672.561
2640.3705 | 2595000.0186 | 1197947.5618 | 401 |  | 860.7608 | 2595843.7914 | 1196380.6993 | 672.567
2651.7514 | 2594994.6226 | 1197957.5822 | 404 |  | 864.4709 | 2595842.0323 | 1196383.9659 | 672.55
2663.1323 | 2594989.2265 | 1197967.6025 | 408 |  | 868.1811 | 2595840.2732 | 1196387.2326 | 672.779
2674.5132 | 2594983.8304 | 1197977.6229 | 410 |  | 871.8913 | 2595838.514 | 1196390.4992 | 672.978
2685.8941 | 2594978.4344 | 1197987.6432 | 414 |  | 875.6015 | 2595836.7549 | 1196393.7658 | 672.878
2697.275 | 2594973.0383 | 1197997.6636 | 416 |  | 879.3117 | 2595834.9958 | 1196397.0325 | 672.748
2708.6559 | 2594967.6422 | 1198007.684 | 422 |  | 883.0218 | 2595833.2367 | 1196400.2991 | 672.861
2720.0368 | 2594962.2461 | 1198017.7043 | 427 |  | 886.732 | 2595831.4776 | 1196403.5658 | 672.828
2731.4177 | 2594956.8501 | 1198027.7247 | 434 |  | 890.4422 | 2595829.7184 | 1196406.8324 | 672.835
2742.7986 | 2594951.454 | 1198037.745 | 439 |  | 894.1524 | 2595827.9593 | 1196410.099 | 672.901
2754.1795 | 2594946.0579 | 1198047.7654 | 443 |  | 897.8625 | 2595826.2002 | 1196413.3657 | 672.679
2765.5604 | 2594940.6619 | 1198057.7857 | 445 |  | 901.5727 | 2595824.4411 | 1196416.6323 | 672.651
2776.9414 | 2594935.2658 | 1198067.8061 | 447 |  | 905.2829 | 2595822.682 | 1196419.8989 | 672.677
2788.3223 | 2594929.8697 | 1198077.8264 | 449 |  | 908.9931 | 2595820.9229 | 1196423.1656 | 672.414
2799.7032 | 2594924.4736 | 1198087.8468 | 450 |  | 912.7032 | 2595819.1637 | 1196426.4322 | 672.041
2811.0841 | 2594919.0776 | 1198097.8671 | 453 |  | 916.4134 | 2595817.4046 | 1196429.6988 | 671.974
2822.465 | 2594913.6815 | 1198107.8875 | 456 |  | 920.1236 | 2595815.6455 | 1196432.9655 | 671.678
2833.8459 | 2594908.2854 | 1198117.9078 | 460 |  | 923.8338 | 2595813.8864 | 1196436.2321 | 671.4
2845.2268 | 2594902.8894 | 1198127.9282 | 464 |  | 927.5439 | 2595812.1273 | 1196439.4987 | 671.236
2856.6077 | 2594897.4933 | 1198137.9485 | 469 |  | 931.2541 | 2595810.3681 | 1196442.7654 | 671.035
2867.9886 | 2594892.0972 | 1198147.9689 | 471 |  | 934.9643 | 2595808.609 | 1196446.032 | 670.697
2879.3695 | 2594886.7012 | 1198157.9892 | 473 |  | 938.6745 | 2595806.8499 | 1196449.2986 | 670.537
2890.7504 | 2594881.3051 | 1198168.0096 | 474 |  | 942.3846 | 2595805.0908 | 1196452.5653 | 670.247
2902.1313 | 2594875.909 | 1198178.03 | 476 |  | 946.0948 | 2595803.3317 | 1196455.8319 | 670.065
2913.5122 | 2594870.5129 | 1198188.0503 | 477 |  | 949.805 | 2595801.5725 | 1196459.0985 | 669.682
2924.8931 | 2594865.1169 | 1198198.0707 | 479 |  | 953.5152 | 2595799.8134 | 1196462.3652 | 669.706
2936.2741 | 2594859.7208 | 1198208.091 | 481 |  | 957.2253 | 2595798.0543 | 1196465.6318 | 669.409
2947.655 | 2594854.3247 | 1198218.1114 | 482 |  | 960.9355 | 2595796.2952 | 1196468.8985 | 669.117
2959.0359 | 2594848.9287 | 1198228.1317 | 485 |  | 964.6457 | 2595794.5361 | 1196472.1651 | 668.557
2970.4168 | 2594843.5326 | 1198238.1521 | 487 |  | 968.3559 | 2595792.7769 | 1196475.4317 | 668.193
2981.7977 | 2594838.1365 | 1198248.1724 | 489 |  | 972.066 | 2595791.0178 | 1196478.6984 | 667.784
2993.1786 | 2594832.7404 | 1198258.1928 | 490 |  | 975.7762 | 2595789.2587 | 1196481.965 | 667.529
3004.5595 | 2594827.3444 | 1198268.2131 | 493 |  | 979.4864 | 2595787.4996 | 1196485.2316 | 667.001
3015.9404 | 2594821.9483 | 1198278.2335 | 495 |  | 983.1966 | 2595785.7405 | 1196488.4983 | 666.827
3027.3213 | 2594816.5522 | 1198288.2538 | 498 |  | 986.9067 | 2595783.9814 | 1196491.7649 | 666.48
3038.7022 | 2594811.1562 | 1198298.2742 | 500 |  | 990.6169 | 2595782.2222 | 1196495.0315 | 666.356
3050.0831 | 2594805.7601 | 1198308.2945 | 502 |  | 994.3271 | 2595780.4631 | 1196498.2982 | 666.099
3061.464 | 2594800.364 | 1198318.3149 | 503 |  | 998.0373 | 2595778.704 | 1196501.5648 | 665.971
3072.8449 | 2594794.968 | 1198328.3352 | 505 |  | 1001.7474 | 2595776.9449 | 1196504.8314 | 665.756
3084.2258 | 2594789.5719 | 1198338.3556 | 506 |  | 1005.4576 | 2595775.1858 | 1196508.0981 | 665.498
3095.6068 | 2594784.1758 | 1198348.3759 | 507 |  | 1009.1678 | 2595773.4266 | 1196511.3647 | 665.366
3106.9877 | 2594778.7797 | 1198358.3963 | 508 |  | 1012.878 | 2595771.6675 | 1196514.6313 | 665.175
3118.3686 | 2594773.3837 | 1198368.4167 | 509 |  | 1016.5882 | 2595769.9084 | 1196517.898 | 665.088
3129.7495 | 2594767.9876 | 1198378.437 | 511 |  | 1020.2983 | 2595768.1493 | 1196521.1646 | 664.912
3141.1304 | 2594762.5915 | 1198388.4574 | 512 |  | 1024.0085 | 2595766.3902 | 1196524.4312 | 664.877
3152.5113 | 2594757.1955 | 1198398.4777 | 514 |  | 1027.7187 | 2595764.631 | 1196527.6979 | 664.856
3163.8922 | 2594751.7994 | 1198408.4981 | 516 |  | 1031.4289 | 2595762.8719 | 1196530.9645 | 664.771
3175.2731 | 2594746.4033 | 1198418.5184 | 520 |  | 1035.139 | 2595761.1128 | 1196534.2312 | 664.639
3186.654 | 2594741.0072 | 1198428.5388 | 522 |  | 1038.8492 | 2595759.3537 | 1196537.4978 | 664.656
3198.0349 | 2594735.6112 | 1198438.5591 | 526 |  | 1042.5594 | 2595757.5946 | 1196540.7644 | 664.616
3209.4158 | 2594730.2151 | 1198448.5795 | 528 |  | 1046.2696 | 2595755.8354 | 1196544.0311 | 664.477
3220.7967 | 2594724.819 | 1198458.5998 | 531 |  | 1049.9797 | 2595754.0763 | 1196547.2977 | 664.402
3232.1776 | 2594719.423 | 1198468.6202 | 533 |  | 1053.6899 | 2595752.3172 | 1196550.5643 | 664.359
3243.5585 | 2594714.0269 | 1198478.6405 | 535 |  | 1057.4001 | 2595750.5581 | 1196553.831 | 664.278
3254.9395 | 2594708.6308 | 1198488.6609 | 536 |  | 1061.1103 | 2595748.799 | 1196557.0976 | 664.19
3266.3204 | 2594703.2348 | 1198498.6812 | 537 |  | 1064.8204 | 2595747.0399 | 1196560.3642 | 664.178
3277.7013 | 2594697.8387 | 1198508.7016 | 538 |  | 1068.5306 | 2595745.2807 | 1196563.6309 | 664.157
3289.0822 | 2594692.4426 | 1198518.7219 | 539 |  | 1072.2408 | 2595743.5216 | 1196566.8975 | 663.917
3300.4631 | 2594687.0465 | 1198528.7423 | 540 |  | 1075.951 | 2595741.7625 | 1196570.1641 | 663.791
3311.844 | 2594681.6505 | 1198538.7627 | 540 |  | 1079.6611 | 2595740.0034 | 1196573.4308 | 663.625
3323.2249 | 2594676.2544 | 1198548.783 | 540 |  | 1083.3713 | 2595738.2443 | 1196576.6974 | 663.571
3334.6058 | 2594670.8583 | 1198558.8034 | 540 |  | 1087.0815 | 2595736.4851 | 1196579.964 | 663.669
3345.9867 | 2594665.4623 | 1198568.8237 | 541 |  | 1090.7917 | 2595734.726 | 1196583.2307 | 663.626
3357.3676 | 2594660.0662 | 1198578.8441 | 541 |  | 1094.5018 | 2595732.9669 | 1196586.4973 | 663.585
3368.7485 | 2594654.6701 | 1198588.8644 | 542 |  | 1098.212 | 2595731.2078 | 1196589.7639 | 663.588
3380.1294 | 2594649.274 | 1198598.8848 | 542 |  | 1101.9222 | 2595729.4487 | 1196593.0306 | 663.86
3391.5103 | 2594643.878 | 1198608.9051 | 542 |  | 1105.6324 | 2595727.6895 | 1196596.2972 | 664.094
3402.8912 | 2594638.4819 | 1198618.9255 | 542 |  | 1109.3425 | 2595725.9304 | 1196599.5639 | 664.037
3414.2722 | 2594633.0858 | 1198628.9458 | 542 |  | 1113.0527 | 2595724.1713 | 1196602.8305 | 663.962
3425.6531 | 2594627.6898 | 1198638.9662 | 543 |  | 1116.7629 | 2595722.4122 | 1196606.0971 | 664.05
3437.034 | 2594622.2937 | 1198648.9865 | 542 |  | 1120.4731 | 2595720.6531 | 1196609.3638 | 663.924
3448.4149 | 2594616.8976 | 1198659.0069 | 542 |  | 1124.1832 | 2595718.8939 | 1196612.6304 | 663.841
3459.7958 | 2594611.5016 | 1198669.0272 | 542 |  | 1127.8934 | 2595717.1348 | 1196615.897 | 663.419
3471.1767 | 2594606.1055 | 1198679.0476 | 542 |  | 1131.6036 | 2595715.3757 | 1196619.1637 | 663.304
3482.5576 | 2594600.7094 | 1198689.0679 | 542 |  | 1135.3138 | 2595713.6166 | 1196622.4303 | 663.036
3493.9385 | 2594595.3133 | 1198699.0883 | 542 |  | 1139.024 | 2595711.8575 | 1196625.6969 | 662.989
3505.3194 | 2594589.9173 | 1198709.1086 | 541 |  | 1142.7341 | 2595710.0984 | 1196628.9636 | 662.843
3516.7003 | 2594584.5212 | 1198719.129 | 541 |  | 1146.4443 | 2595708.3392 | 1196632.2302 | 662.806
3528.0812 | 2594579.1251 | 1198729.1494 | 541 |  | 1150.1545 | 2595706.5801 | 1196635.4968 | 662.752
3539.4621 | 2594573.7291 | 1198739.1697 | 540 |  | 1153.8647 | 2595704.821 | 1196638.7635 | 662.765
3550.843 | 2594568.333 | 1198749.1901 | 539 |  | 1157.5748 | 2595703.0619 | 1196642.0301 | 663.025
3562.2239 | 2594562.9369 | 1198759.2104 | 539 |  | 1161.285 | 2595701.3028 | 1196645.2967 | 662.782
3573.6049 | 2594557.5408 | 1198769.2308 | 538 |  | 1164.9952 | 2595699.5436 | 1196648.5634 | 662.846
3584.9858 | 2594552.1448 | 1198779.2511 | 537 |  | 1168.7054 | 2595697.7845 | 1196651.83 | 662.864
3596.3667 | 2594546.7487 | 1198789.2715 | 535 |  | 1172.4155 | 2595696.0254 | 1196655.0966 | 662.384
3607.7476 | 2594541.3526 | 1198799.2918 | 534 |  | 1176.1257 | 2595694.2663 | 1196658.3633 | 661.9
3619.1285 | 2594535.9566 | 1198809.3122 | 532 |  | 1179.8359 | 2595692.5072 | 1196661.6299 | 661.816
3630.5094 | 2594530.5605 | 1198819.3325 | 531 |  | 1183.5461 | 2595690.748 | 1196664.8966 | 660.934
3641.8903 | 2594525.1644 | 1198829.3529 | 529 |  | 1187.2562 | 2595688.9889 | 1196668.1632 | 660.783
3653.2712 | 2594519.7684 | 1198839.3732 | 527 |  | 1190.9664 | 2595687.2298 | 1196671.4298 | 660.391
3664.6521 | 2594514.3723 | 1198849.3936 | 525 |  | 1194.6766 | 2595685.4707 | 1196674.6965 | 659.75
3676.033 | 2594508.9762 | 1198859.4139 | 524 |  | 1198.3868 | 2595683.7116 | 1196677.9631 | 659.466
3687.4139 | 2594503.5801 | 1198869.4343 | 522 |  | 1202.0969 | 2595681.9525 | 1196681.2297 | 659.175
3698.7948 | 2594498.1841 | 1198879.4546 | 520 |  | 1205.8071 | 2595680.1933 | 1196684.4964 | 659.087
3710.1757 | 2594492.788 | 1198889.475 | 518 |  | 1209.5173 | 2595678.4342 | 1196687.763 | 658.97
3710.1757 | 2594492.788 | 1198889.475 | 518 |  | 1213.2275 | 2595676.6751 | 1196691.0296 | 658.192
End point of the gravity profile given above |  |  |  |  | 1216.9376 | 2595674.916 | 1196694.2963 | 657.719
[5 empty] | 1220.6478 | 2595673.1569 | 1196697.5629 | 657.433
[5 empty] | 1224.358 | 2595671.3977 | 1196700.8295 | 656.891
[5 empty] | 1228.0682 | 2595669.6386 | 1196704.0962 | 656.266
[5 empty] | 1231.7783 | 2595667.8795 | 1196707.3628 | 656.035
[5 empty] | 1235.4885 | 2595666.1204 | 1196710.6294 | 655.409
[5 empty] | 1239.1987 | 2595664.3613 | 1196713.8961 | 655.018
[5 empty] | 1242.9089 | 2595662.6021 | 1196717.1627 | 654.05
[5 empty] | 1246.619 | 2595660.843 | 1196720.4293 | 653.644
[5 empty] | 1250.3292 | 2595659.0839 | 1196723.696 | 653.365
[5 empty] | 1254.0394 | 2595657.3248 | 1196726.9626 | 652.667
[5 empty] | 1257.7496 | 2595655.5657 | 1196730.2293 | 651.954
[5 empty] | 1261.4598 | 2595653.8065 | 1196733.4959 | 651.739
[5 empty] | 1265.1699 | 2595652.0474 | 1196736.7625 | 651.158
[5 empty] | 1268.8801 | 2595650.2883 | 1196740.0292 | 650.647
[5 empty] | 1272.5903 | 2595648.5292 | 1196743.2958 | 650.333
[5 empty] | 1276.3005 | 2595646.7701 | 1196746.5624 | 649.894
[5 empty] | 1280.0106 | 2595645.011 | 1196749.8291 | 649.589
[5 empty] | 1283.7208 | 2595643.2518 | 1196753.0957 | 648.536
[5 empty] | 1287.431 | 2595641.4927 | 1196756.3623 | 648.244
[5 empty] | 1291.1412 | 2595639.7336 | 1196759.629 | 647.932
[5 empty] | 1294.8513 | 2595637.9745 | 1196762.8956 | 647.253
[5 empty] | 1298.5615 | 2595636.2154 | 1196766.1622 | 646.447
[5 empty] | 1302.2717 | 2595634.4562 | 1196769.4289 | 645.975
[5 empty] | 1305.9819 | 2595632.6971 | 1196772.6955 | 645.417
[5 empty] | 1309.692 | 2595630.938 | 1196775.9621 | 644.719
[5 empty] | 1313.4022 | 2595629.1789 | 1196779.2288 | 643.971
[5 empty] | 1317.1124 | 2595627.4198 | 1196782.4954 | 642.966
[5 empty] | 1320.8226 | 2595625.6606 | 1196785.762 | 642.618
[5 empty] | 1324.5327 | 2595623.9015 | 1196789.0287 | 641.151
[5 empty] | 1328.2429 | 2595622.1424 | 1196792.2953 | 640.608
[5 empty] | 1331.9531 | 2595620.3833 | 1196795.562 | 640.158
[5 empty] | 1335.6633 | 2595618.6242 | 1196798.8286 | 639.207
[5 empty] | 1339.3734 | 2595616.865 | 1196802.0952 | 638.468
[5 empty] | 1343.0836 | 2595615.1059 | 1196805.3619 | 638.171
[5 empty] | 1346.7938 | 2595613.3468 | 1196808.6285 | 637.099
[5 empty] | 1350.504 | 2595611.5877 | 1196811.8951 | 636.727
[5 empty] | 1354.2141 | 2595609.8286 | 1196815.1618 | 635.786
[5 empty] | 1357.9243 | 2595608.0695 | 1196818.4284 | 634.607
[5 empty] | 1361.6345 | 2595606.3103 | 1196821.695 | 634.281
[5 empty] | 1365.3447 | 2595604.5512 | 1196824.9617 | 632.753
[5 empty] | 1369.0548 | 2595602.7921 | 1196828.2283 | 632.318
[5 empty] | 1372.765 | 2595601.033 | 1196831.4949 | 631.74
[5 empty] | 1376.4752 | 2595599.2739 | 1196834.7616 | 630.893
[5 empty] | 1380.1854 | 2595597.5147 | 1196838.0282 | 630.156
[5 empty] | 1383.8956 | 2595595.7556 | 1196841.2948 | 630.355
[5 empty] | 1387.6057 | 2595593.9965 | 1196844.5615 | 629.177
[5 empty] | 1391.3159 | 2595592.2374 | 1196847.8281 | 628.878
[5 empty] | 1395.0261 | 2595590.4783 | 1196851.0947 | 628.638
[5 empty] | 1398.7363 | 2595588.7191 | 1196854.3614 | 627.614
[5 empty] | 1402.4464 | 2595586.96 | 1196857.628 | 626.764
[5 empty] | 1406.1566 | 2595585.2009 | 1196860.8947 | 624.799
[5 empty] | 1409.8668 | 2595583.4418 | 1196864.1613 | 624.282
[5 empty] | 1413.577 | 2595581.6827 | 1196867.4279 | 624.391
[5 empty] | 1417.2871 | 2595579.9235 | 1196870.6946 | 623.774
[5 empty] | 1420.9973 | 2595578.1644 | 1196873.9612 | 623.202
[5 empty] | 1424.7075 | 2595576.4053 | 1196877.2278 | 622.757
[5 empty] | 1428.4177 | 2595574.6462 | 1196880.4945 | 622.316
[5 empty] | 1432.1278 | 2595572.8871 | 1196883.7611 | 622.201
[5 empty] | 1435.838 | 2595571.128 | 1196887.0277 | 621.632
[5 empty] | 1439.5482 | 2595569.3688 | 1196890.2944 | 620.946
[5 empty] | 1443.2584 | 2595567.6097 | 1196893.561 | 620.712
[5 empty] | 1446.9685 | 2595565.8506 | 1196896.8276 | 619.516
[5 empty] | 1450.6787 | 2595564.0915 | 1196900.0943 | 619.361
[5 empty] | 1454.3889 | 2595562.3324 | 1196903.3609 | 619.218
[5 empty] | 1458.0991 | 2595560.5732 | 1196906.6275 | 618.802
[5 empty] | 1461.8092 | 2595558.8141 | 1196909.8942 | 618.363
[5 empty] | 1465.5194 | 2595557.055 | 1196913.1608 | 617.232
[5 empty] | 1469.2296 | 2595555.2959 | 1196916.4274 | 616.953
[5 empty] | 1472.9398 | 2595553.5368 | 1196919.6941 | 616.884
[5 empty] | 1476.6499 | 2595551.7776 | 1196922.9607 | 616.024
[5 empty] | 1480.3601 | 2595550.0185 | 1196926.2274 | 615.006
[5 empty] | 1484.0703 | 2595548.2594 | 1196929.494 | 614.566
[5 empty] | 1487.7805 | 2595546.5003 | 1196932.7606 | 613.431
[5 empty] | 1491.4906 | 2595544.7412 | 1196936.0273 | 613.202
[5 empty] | 1495.2008 | 2595542.982 | 1196939.2939 | 612.961
[5 empty] | 1498.911 | 2595541.2229 | 1196942.5605 | 612.257
[5 empty] | 1502.6212 | 2595539.4638 | 1196945.8272 | 611.688
[5 empty] | 1506.3314 | 2595537.7047 | 1196949.0938 | 611.09
[5 empty] | 1510.0415 | 2595535.9456 | 1196952.3604 | 610.497
[5 empty] | 1513.7517 | 2595534.1865 | 1196955.6271 | 610.068
[5 empty] | 1517.4619 | 2595532.4273 | 1196958.8937 | 609.231
[5 empty] | 1521.1721 | 2595530.6682 | 1196962.1603 | 608.597
[5 empty] | 1524.8822 | 2595528.9091 | 1196965.427 | 608.265
[5 empty] | 1528.5924 | 2595527.15 | 1196968.6936 | 607.313
[5 empty] | 1532.3026 | 2595525.3909 | 1196971.9602 | 607.321
[5 empty] | 1536.0128 | 2595523.6317 | 1196975.2269 | 606.79
[5 empty] | 1539.7229 | 2595521.8726 | 1196978.4935 | 606.499
[5 empty] | 1543.4331 | 2595520.1135 | 1196981.7602 | 606.04
[5 empty] | 1547.1433 | 2595518.3544 | 1196985.0268 | 605.415
[5 empty] | 1550.8535 | 2595516.5953 | 1196988.2934 | 604.878
[5 empty] | 1554.5636 | 2595514.8361 | 1196991.5601 | 604.508
[5 empty] | 1558.2738 | 2595513.077 | 1196994.8267 | 603.672
[5 empty] | 1561.984 | 2595511.3179 | 1196998.0933 | 603.26
[5 empty] | 1565.6942 | 2595509.5588 | 1197001.36 | 602.761
[5 empty] | 1569.4043 | 2595507.7997 | 1197004.6266 | 601.719
[5 empty] | 1573.1145 | 2595506.0405 | 1197007.8932 | 601.719
[5 empty] | 1576.8247 | 2595504.2814 | 1197011.1599 | 601.209
[5 empty] | 1580.5349 | 2595502.5223 | 1197014.4265 | 600.779
[5 empty] | 1584.245 | 2595500.7632 | 1197017.6931 | 600.635
[5 empty] | 1587.9552 | 2595499.0041 | 1197020.9598 | 599.849
[5 empty] | 1591.6654 | 2595497.245 | 1197024.2264 | 599.081
[5 empty] | 1595.3756 | 2595495.4858 | 1197027.493 | 598.62
[5 empty] | 1599.0857 | 2595493.7267 | 1197030.7597 | 598.443
[5 empty] | 1602.7959 | 2595491.9676 | 1197034.0263 | 597.794
[5 empty] | 1606.5061 | 2595490.2085 | 1197037.2929 | 597.633
[5 empty] | 1610.2163 | 2595488.4494 | 1197040.5596 | 596.892
[5 empty] | 1613.9264 | 2595486.6902 | 1197043.8262 | 596.836
[5 empty] | 1617.6366 | 2595484.9311 | 1197047.0929 | 596.305
[5 empty] | 1621.3468 | 2595483.172 | 1197050.3595 | 595.532
[5 empty] | 1625.057 | 2595481.4129 | 1197053.6261 | 594.338
[5 empty] | 1628.7672 | 2595479.6538 | 1197056.8928 | 593.87
[5 empty] | 1632.4773 | 2595477.8946 | 1197060.1594 | 592.546
[5 empty] | 1636.1875 | 2595476.1355 | 1197063.426 | 592.146
[5 empty] | 1639.8977 | 2595474.3764 | 1197066.6927 | 591.341
[5 empty] | 1643.6079 | 2595472.6173 | 1197069.9593 | 590.67
[5 empty] | 1647.318 | 2595470.8582 | 1197073.2259 | 589.798
[5 empty] | 1651.0282 | 2595469.0991 | 1197076.4926 | 588.668
[5 empty] | 1654.7384 | 2595467.3399 | 1197079.7592 | 588.13
[5 empty] | 1658.4486 | 2595465.5808 | 1197083.0258 | 587.169
[5 empty] | 1662.1587 | 2595463.8217 | 1197086.2925 | 586.253
[5 empty] | 1665.8689 | 2595462.0626 | 1197089.5591 | 585.544
[5 empty] | 1669.5791 | 2595460.3035 | 1197092.8257 | 585.004
[5 empty] | 1673.2893 | 2595458.5443 | 1197096.0924 | 583.836
[5 empty] | 1676.9994 | 2595456.7852 | 1197099.359 | 583.365
[5 empty] | 1680.7096 | 2595455.0261 | 1197102.6256 | 582.457
[5 empty] | 1684.4198 | 2595453.267 | 1197105.8923 | 581.964
[5 empty] | 1688.13 | 2595451.5079 | 1197109.1589 | 580.998
[5 empty] | 1691.8401 | 2595449.7487 | 1197112.4256 | 580.094
[5 empty] | 1695.5503 | 2595447.9896 | 1197115.6922 | 579.612
[5 empty] | 1699.2605 | 2595446.2305 | 1197118.9588 | 577.767
[5 empty] | 1702.9707 | 2595444.4714 | 1197122.2255 | 574.812
[5 empty] | 1706.6808 | 2595442.7123 | 1197125.4921 | 574.426
[5 empty] | 1710.391 | 2595440.9531 | 1197128.7587 | 574.498
[5 empty] | 1714.1012 | 2595439.194 | 1197132.0254 | 574.383
[5 empty] | 1717.8114 | 2595437.4349 | 1197135.292 | 574.317
[5 empty] | 1721.5215 | 2595435.6758 | 1197138.5586 | 572.168
[5 empty] | 1725.2317 | 2595433.9167 | 1197141.8253 | 572.043
[5 empty] | 1728.9419 | 2595432.1576 | 1197145.0919 | 571.845
[5 empty] | 1732.6521 | 2595430.3984 | 1197148.3585 | 571.704
[5 empty] | 1736.3622 | 2595428.6393 | 1197151.6252 | 571.694
[5 empty] | 1740.0724 | 2595426.8802 | 1197154.8918 | 571.735
[5 empty] | 1743.7826 | 2595425.1211 | 1197158.1584 | 571.792
[5 empty] | 1747.4928 | 2595423.362 | 1197161.4251 | 571.804
[5 empty] | 1751.2029 | 2595421.6028 | 1197164.6917 | 571.378
[5 empty] | 1754.9131 | 2595419.8437 | 1197167.9583 | 570.543
[5 empty] | 1758.6233 | 2595418.0846 | 1197171.225 | 568.759
[5 empty] | 1762.3335 | 2595416.3255 | 1197174.4916 | 568.529
[5 empty] | 1766.0437 | 2595414.5664 | 1197177.7583 | 568.359
[5 empty] | 1769.7538 | 2595412.8072 | 1197181.0249 | 568.242
[5 empty] | 1773.464 | 2595411.0481 | 1197184.2915 | 568.317
[5 empty] | 1777.1742 | 2595409.289 | 1197187.5582 | 568.253
[5 empty] | 1780.8844 | 2595407.5299 | 1197190.8248 | 568.415
[5 empty] | 1784.5945 | 2595405.7708 | 1197194.0914 | 568.385
[5 empty] | 1788.3047 | 2595404.0116 | 1197197.3581 | 568.496
[5 empty] | 1792.0149 | 2595402.2525 | 1197200.6247 | 568.498
[5 empty] | 1795.7251 | 2595400.4934 | 1197203.8913 | 568.186
[5 empty] | 1799.4352 | 2595398.7343 | 1197207.158 | 568.286
[5 empty] | 1803.1454 | 2595396.9752 | 1197210.4246 | 566.916
[5 empty] | 1806.8556 | 2595395.2161 | 1197213.6912 | 566.869
[5 empty] | 1810.5658 | 2595393.4569 | 1197216.9579 | 566.926
[5 empty] | 1814.2759 | 2595391.6978 | 1197220.2245 | 567.143
[5 empty] | 1817.9861 | 2595389.9387 | 1197223.4911 | 566.958
[5 empty] | 1821.6963 | 2595388.1796 | 1197226.7578 | 566.769
[5 empty] | 1825.4065 | 2595386.4205 | 1197230.0244 | 566.892
[5 empty] | 1829.1166 | 2595384.6613 | 1197233.291 | 566.915
[5 empty] | 1832.8268 | 2595382.9022 | 1197236.5577 | 566.381
[5 empty] | 1836.537 | 2595381.1431 | 1197239.8243 | 566.029
[5 empty] | 1840.2472 | 2595379.384 | 1197243.091 | 565.692
[5 empty] | 1843.9573 | 2595377.6249 | 1197246.3576 | 565.751
[5 empty] | 1847.6675 | 2595375.8657 | 1197249.6242 | 565.813
[5 empty] | 1851.3777 | 2595374.1066 | 1197252.8909 | 565.854
[5 empty] | 1855.0879 | 2595372.3475 | 1197256.1575 | 567.715
[5 empty] | 1858.798 | 2595370.5884 | 1197259.4241 | 568.321
[5 empty] | 1862.5082 | 2595368.8293 | 1197262.6908 | 568.212
[5 empty] | 1866.2184 | 2595367.0701 | 1197265.9574 | 568.524
[5 empty] | 1869.9286 | 2595365.311 | 1197269.224 | 568.98
[5 empty] | 1873.6387 | 2595363.5519 | 1197272.4907 | 570.031
[5 empty] | 1877.3489 | 2595361.7928 | 1197275.7573 | 570.956
[5 empty] | 1881.0591 | 2595360.0337 | 1197279.0239 | 569.487
[5 empty] | 1884.7693 | 2595358.2746 | 1197282.2906 | 568.56
[5 empty] | 1888.4795 | 2595356.5154 | 1197285.5572 | 568.604
[5 empty] | 1892.1896 | 2595354.7563 | 1197288.8238 | 568.335
[5 empty] | 1895.8998 | 2595352.9972 | 1197292.0905 | 568.169
[5 empty] | 1899.61 | 2595351.2381 | 1197295.3571 | 568.08
[5 empty] | 1903.3202 | 2595349.479 | 1197298.6237 | 567.849
[5 empty] | 1907.0303 | 2595347.7198 | 1197301.8904 | 567.683
[5 empty] | 1910.7405 | 2595345.9607 | 1197305.157 | 568.838
[5 empty] | 1914.4507 | 2595344.2016 | 1197308.4237 | 569.176
[5 empty] | 1918.1609 | 2595342.4425 | 1197311.6903 | 569.865
[5 empty] | 1921.871 | 2595340.6834 | 1197314.9569 | 570.754
[5 empty] | 1925.5812 | 2595338.9242 | 1197318.2236 | 572.063
[5 empty] | 1929.2914 | 2595337.1651 | 1197321.4902 | 573.062
[5 empty] | 1933.0016 | 2595335.406 | 1197324.7568 | 574.19
[5 empty] | 1936.7117 | 2595333.6469 | 1197328.0235 | 574.689
[5 empty] | 1940.4219 | 2595331.8878 | 1197331.2901 | 576.464
[5 empty] | 1944.1321 | 2595330.1286 | 1197334.5567 | 575.586
[5 empty] | 1947.8423 | 2595328.3695 | 1197337.8234 | 575.64
[5 empty] | 1951.5524 | 2595326.6104 | 1197341.09 | 573.905
[5 empty] | 1955.2626 | 2595324.8513 | 1197344.3566 | 573.539
[5 empty] | 1958.9728 | 2595323.0922 | 1197347.6233 | 575.568
[5 empty] | 1962.683 | 2595321.3331 | 1197350.8899 | 575.568
[5 empty] | 1966.3931 | 2595319.5739 | 1197354.1565 | 576.885
[5 empty] | 1970.1033 | 2595317.8148 | 1197357.4232 | 577.76
[5 empty] | 1973.8135 | 2595316.0557 | 1197360.6898 | 577.314
[5 empty] | 1977.5237 | 2595314.2966 | 1197363.9564 | 577.091
[5 empty] | 1981.2338 | 2595312.5375 | 1197367.2231 | 576.808
[5 empty] | 1984.944 | 2595310.7783 | 1197370.4897 | 576.524
[5 empty] | 1988.6542 | 2595309.0192 | 1197373.7564 | 576.464
[5 empty] | 1992.3644 | 2595307.2601 | 1197377.023 | 575.94
[5 empty] | 1996.0745 | 2595305.501 | 1197380.2896 | 575.962
[5 empty] | 1999.7847 | 2595303.7419 | 1197383.5563 | 576.014
[5 empty] | 2003.4949 | 2595301.9827 | 1197386.8229 | 575.895
[5 empty] | 2007.2051 | 2595300.2236 | 1197390.0895 | 575.553
[5 empty] | 2010.9153 | 2595298.4645 | 1197393.3562 | 575.828
[5 empty] | 2014.6254 | 2595296.7054 | 1197396.6228 | 575.486
[5 empty] | 2018.3356 | 2595294.9463 | 1197399.8894 | 575.538
[5 empty] | 2022.0458 | 2595293.1871 | 1197403.1561 | 575.419
[5 empty] | 2025.756 | 2595291.428 | 1197406.4227 | 575.315
[5 empty] | 2029.4661 | 2595289.6689 | 1197409.6893 | 575.672
[5 empty] | 2033.1763 | 2595287.9098 | 1197412.956 | 575.432
[5 empty] | 2036.8865 | 2595286.1507 | 1197416.2226 | 575.404
[5 empty] | 2040.5967 | 2595284.3916 | 1197419.4892 | 575.208
[5 empty] | 2044.3068 | 2595282.6324 | 1197422.7559 | 574.868
[5 empty] | 2048.017 | 2595280.8733 | 1197426.0225 | 574.662
[5 empty] | 2051.7272 | 2595279.1142 | 1197429.2891 | 574.642
[5 empty] | 2055.4374 | 2595277.3551 | 1197432.5558 | 574.93
[5 empty] | 2059.1475 | 2595275.596 | 1197435.8224 | 575.266
[5 empty] | 2062.8577 | 2595273.8368 | 1197439.0891 | 575.276
[5 empty] | 2066.5679 | 2595272.0777 | 1197442.3557 | 574.932
[5 empty] | 2070.2781 | 2595270.3186 | 1197445.6223 | 575.128
[5 empty] | 2073.9882 | 2595268.5595 | 1197448.889 | 575.02
[5 empty] | 2077.6984 | 2595266.8004 | 1197452.1556 | 575.289
[5 empty] | 2081.4086 | 2595265.0412 | 1197455.4222 | 575.597
[5 empty] | 2085.1188 | 2595263.2821 | 1197458.6889 | 576.061
[5 empty] | 2088.8289 | 2595261.523 | 1197461.9555 | 576.078
[5 empty] | 2092.5391 | 2595259.7639 | 1197465.2221 | 575.813
[5 empty] | 2096.2493 | 2595258.0048 | 1197468.4888 | 573.397
[5 empty] | 2099.9595 | 2595256.2457 | 1197471.7554 | 576.269
[5 empty] | 2103.6696 | 2595254.4865 | 1197475.022 | 576.67
[5 empty] | 2107.3798 | 2595252.7274 | 1197478.2887 | 576.592
[5 empty] | 2111.09 | 2595250.9683 | 1197481.5553 | 576.597
[5 empty] | 2114.8002 | 2595249.2092 | 1197484.8219 | 576.519
[5 empty] | 2118.5103 | 2595247.4501 | 1197488.0886 | 578.598
[5 empty] | 2122.2205 | 2595245.6909 | 1197491.3552 | 579.407
[5 empty] | 2125.9307 | 2595243.9318 | 1197494.6218 | 579.187
[5 empty] | 2129.6409 | 2595242.1727 | 1197497.8885 | 579.157
[5 empty] | 2133.3511 | 2595240.4136 | 1197501.1551 | 578.775
[5 empty] | 2137.0612 | 2595238.6545 | 1197504.4218 | 578.832
[5 empty] | 2140.7714 | 2595236.8953 | 1197507.6884 | 578.844
[5 empty] | 2144.4816 | 2595235.1362 | 1197510.955 | 579.714
[5 empty] | 2148.1918 | 2595233.3771 | 1197514.2217 | 580.352
[5 empty] | 2151.9019 | 2595231.618 | 1197517.4883 | 580.681
[5 empty] | 2155.6121 | 2595229.8589 | 1197520.7549 | 581.734
[5 empty] | 2159.3223 | 2595228.0997 | 1197524.0216 | 582.151
[5 empty] | 2163.0325 | 2595226.3406 | 1197527.2882 | 582.761
[5 empty] | 2166.7426 | 2595224.5815 | 1197530.5548 | 583.665
[5 empty] | 2170.4528 | 2595222.8224 | 1197533.8215 | 584.221
[5 empty] | 2174.163 | 2595221.0633 | 1197537.0881 | 585.032
[5 empty] | 2177.8732 | 2595219.3042 | 1197540.3547 | 585.643
[5 empty] | 2181.5833 | 2595217.545 | 1197543.6214 | 585.967
[5 empty] | 2185.2935 | 2595215.7859 | 1197546.888 | 586.3
[5 empty] | 2189.0037 | 2595214.0268 | 1197550.1546 | 586.548
[5 empty] | 2192.7139 | 2595212.2677 | 1197553.4213 | 586.658
[5 empty] | 2196.424 | 2595210.5086 | 1197556.6879 | 586.602
[5 empty] | 2200.1342 | 2595208.7494 | 1197559.9545 | 586.677
[5 empty] | 2203.8444 | 2595206.9903 | 1197563.2212 | 586.413
[5 empty] | 2207.5546 | 2595205.2312 | 1197566.4878 | 585.991
[5 empty] | 2211.2647 | 2595203.4721 | 1197569.7545 | 585.806
[5 empty] | 2214.9749 | 2595201.713 | 1197573.0211 | 585.138
[5 empty] | 2218.6851 | 2595199.9538 | 1197576.2877 | 584.833
[5 empty] | 2222.3953 | 2595198.1947 | 1197579.5544 | 584.694
[5 empty] | 2226.1054 | 2595196.4356 | 1197582.821 | 583.984
[5 empty] | 2229.8156 | 2595194.6765 | 1197586.0876 | 583.324
[5 empty] | 2233.5258 | 2595192.9174 | 1197589.3543 | 583.101
[5 empty] | 2237.236 | 2595191.1582 | 1197592.6209 | 582.488
[5 empty] | 2240.9461 | 2595189.3991 | 1197595.8875 | 582.306
[5 empty] | 2244.6563 | 2595187.64 | 1197599.1542 | 581.737
[5 empty] | 2248.3665 | 2595185.8809 | 1197602.4208 | 581.303
[5 empty] | 2252.0767 | 2595184.1218 | 1197605.6874 | 581.303
[5 empty] | 2255.7869 | 2595182.3627 | 1197608.9541 | 580.619
[5 empty] | 2259.497 | 2595180.6035 | 1197612.2207 | 580.476
[5 empty] | 2263.2072 | 2595178.8444 | 1197615.4873 | 580.269
[5 empty] | 2266.9174 | 2595177.0853 | 1197618.754 | 580.043
[5 empty] | 2270.6276 | 2595175.3262 | 1197622.0206 | 579.845
[5 empty] | 2274.3377 | 2595173.5671 | 1197625.2872 | 579.823
[5 empty] | 2278.0479 | 2595171.8079 | 1197628.5539 | 579.709
[5 empty] | 2281.7581 | 2595170.0488 | 1197631.8205 | 579.599
[5 empty] | 2285.4683 | 2595168.2897 | 1197635.0872 | 579.465
[5 empty] | 2289.1784 | 2595166.5306 | 1197638.3538 | 579.43
[5 empty] | 2292.8886 | 2595164.7715 | 1197641.6204 | 579.446
[5 empty] | 2296.5988 | 2595163.0123 | 1197644.8871 | 579.302
[5 empty] | 2300.309 | 2595161.2532 | 1197648.1537 | 579.448
[5 empty] | 2304.0191 | 2595159.4941 | 1197651.4203 | 579.41
[5 empty] | 2307.7293 | 2595157.735 | 1197654.687 | 579.453
[5 empty] | 2311.4395 | 2595155.9759 | 1197657.9536 | 579.337
[5 empty] | 2315.1497 | 2595154.2167 | 1197661.2202 | 579.275
[5 empty] | 2318.8598 | 2595152.4576 | 1197664.4869 | 579.424
[5 empty] | 2322.57 | 2595150.6985 | 1197667.7535 | 579.645
[5 empty] | 2326.2802 | 2595148.9394 | 1197671.0201 | 579.699
[5 empty] | 2329.9904 | 2595147.1803 | 1197674.2868 | 579.92
[5 empty] | 2333.7005 | 2595145.4212 | 1197677.5534 | 580.05
[5 empty] | 2337.4107 | 2595143.662 | 1197680.82 | 580.08
[5 empty] | 2341.1209 | 2595141.9029 | 1197684.0867 | 580.073
[5 empty] | 2344.8311 | 2595140.1438 | 1197687.3533 | 580.072
[5 empty] | 2348.5412 | 2595138.3847 | 1197690.6199 | 580.136
[5 empty] | 2352.2514 | 2595136.6256 | 1197693.8866 | 580.183
[5 empty] | 2355.9616 | 2595134.8664 | 1197697.1532 | 580.167
[5 empty] | 2359.6718 | 2595133.1073 | 1197700.4199 | 580.275
[5 empty] | 2363.3819 | 2595131.3482 | 1197703.6865 | 580.209
[5 empty] | 2367.0921 | 2595129.5891 | 1197706.9531 | 580.19
[5 empty] | 2370.8023 | 2595127.83 | 1197710.2198 | 580.232
[5 empty] | 2374.5125 | 2595126.0708 | 1197713.4864 | 580.19
[5 empty] | 2378.2226 | 2595124.3117 | 1197716.753 | 580.02
[5 empty] | 2381.9328 | 2595122.5526 | 1197720.0197 | 579.952
[5 empty] | 2385.643 | 2595120.7935 | 1197723.2863 | 579.907
[5 empty] | 2389.3532 | 2595119.0344 | 1197726.5529 | 579.912
[5 empty] | 2393.0634 | 2595117.2752 | 1197729.8196 | 579.641
[5 empty] | 2396.7735 | 2595115.5161 | 1197733.0862 | 579.528
[5 empty] | 2400.4837 | 2595113.757 | 1197736.3528 | 579.479
[5 empty] | 2404.1939 | 2595111.9979 | 1197739.6195 | 579.315
[5 empty] | 2407.9041 | 2595110.2388 | 1197742.8861 | 579.245
[5 empty] | 2411.6142 | 2595108.4797 | 1197746.1527 | 579.247
[5 empty] | 2415.3244 | 2595106.7205 | 1197749.4194 | 579.109
[5 empty] | 2419.0346 | 2595104.9614 | 1197752.686 | 579.103
[5 empty] | 2422.7448 | 2595103.2023 | 1197755.9526 | 578.788
[5 empty] | 2426.4549 | 2595101.4432 | 1197759.2193 | 578.827
[5 empty] | 2430.1651 | 2595099.6841 | 1197762.4859 | 578.742
[5 empty] | 2433.8753 | 2595097.9249 | 1197765.7526 | 578.708
[5 empty] | 2437.5855 | 2595096.1658 | 1197769.0192 | 578.614
[5 empty] | 2441.2956 | 2595094.4067 | 1197772.2858 | 578.547
[5 empty] | 2445.0058 | 2595092.6476 | 1197775.5525 | 578.398
[5 empty] | 2448.716 | 2595090.8885 | 1197778.8191 | 578.224
[5 empty] | 2452.4262 | 2595089.1293 | 1197782.0857 | 578.23
[5 empty] | 2456.1363 | 2595087.3702 | 1197785.3524 | 578.067
[5 empty] | 2459.8465 | 2595085.6111 | 1197788.619 | 577.926
[5 empty] | 2463.5567 | 2595083.852 | 1197791.8856 | 577.926
[5 empty] | 2467.2669 | 2595082.0929 | 1197795.1523 | 577.784
[5 empty] | 2470.977 | 2595080.3337 | 1197798.4189 | 577.723
[5 empty] | 2474.6872 | 2595078.5746 | 1197801.6855 | 577.641
[5 empty] | 2478.3974 | 2595076.8155 | 1197804.9522 | 577.386
[5 empty] | 2482.1076 | 2595075.0564 | 1197808.2188 | 577.475
[5 empty] | 2485.8177 | 2595073.2973 | 1197811.4854 | 577.242
[5 empty] | 2489.5279 | 2595071.5382 | 1197814.7521 | 577.184
[5 empty] | 2493.2381 | 2595069.779 | 1197818.0187 | 577.102
[5 empty] | 2496.9483 | 2595068.0199 | 1197821.2853 | 577.047
[5 empty] | 2500.6584 | 2595066.2608 | 1197824.552 | 576.846
[5 empty] | 2504.3686 | 2595064.5017 | 1197827.8186 | 576.846
[5 empty] | 2508.0788 | 2595062.7426 | 1197831.0853 | 576.864
[5 empty] | 2511.789 | 2595060.9834 | 1197834.3519 | 576.702
[5 empty] | 2515.4992 | 2595059.2243 | 1197837.6185 | 576.564
[5 empty] | 2519.2093 | 2595057.4652 | 1197840.8852 | 576.404
[5 empty] | 2522.9195 | 2595055.7061 | 1197844.1518 | 576.143
[5 empty] | 2526.6297 | 2595053.947 | 1197847.4184 | 576.093
[5 empty] | 2530.3399 | 2595052.1878 | 1197850.6851 | 575.922
[5 empty] | 2534.05 | 2595050.4287 | 1197853.9517 | 575.702
[5 empty] | 2537.7602 | 2595048.6696 | 1197857.2183 | 575.259
[5 empty] | 2541.4704 | 2595046.9105 | 1197860.485 | 574.968
[5 empty] | 2545.1806 | 2595045.1514 | 1197863.7516 | 574.863
[5 empty] | 2548.8907 | 2595043.3923 | 1197867.0182 | 574.481
[5 empty] | 2552.6009 | 2595041.6331 | 1197870.2849 | 574.17
[5 empty] | 2556.3111 | 2595039.874 | 1197873.5515 | 574.145
[5 empty] | 2560.0213 | 2595038.1149 | 1197876.8181 | 573.99
[5 empty] | 2563.7314 | 2595036.3558 | 1197880.0848 | 573.646
[5 empty] | 2567.4416 | 2595034.5967 | 1197883.3514 | 573.612
[5 empty] | 2571.1518 | 2595032.8375 | 1197886.618 | 573.256
[5 empty] | 2574.862 | 2595031.0784 | 1197889.8847 | 573.141
[5 empty] | 2578.5721 | 2595029.3193 | 1197893.1513 | 573.005
[5 empty] | 2582.2823 | 2595027.5602 | 1197896.418 | 572.752
[5 empty] | 2585.9925 | 2595025.8011 | 1197899.6846 | 572.836
[5 empty] | 2589.7027 | 2595024.0419 | 1197902.9512 | 572.759
[5 empty] | 2593.4128 | 2595022.2828 | 1197906.2179 | 572.517
[5 empty] | 2597.123 | 2595020.5237 | 1197909.4845 | 572.403
[5 empty] | 2600.8332 | 2595018.7646 | 1197912.7511 | 572.342
[5 empty] | 2604.5434 | 2595017.0055 | 1197916.0178 | 572.008
[5 empty] | 2608.2535 | 2595015.2463 | 1197919.2844 | 571.744
[5 empty] | 2611.9637 | 2595013.4872 | 1197922.551 | 571.473
[5 empty] | 2615.6739 | 2595011.7281 | 1197925.8177 | 571.328
[5 empty] | 2619.3841 | 2595009.969 | 1197929.0843 | 571.158
[5 empty] | 2623.0942 | 2595008.2099 | 1197932.3509 | 571.076
[5 empty] | 2626.8044 | 2595006.4508 | 1197935.6176 | 570.973
[5 empty] | 2630.5146 | 2595004.6916 | 1197938.8842 | 570.82
[5 empty] | 2634.2248 | 2595002.9325 | 1197942.1508 | 570.564
[5 empty] | 2637.935 | 2595001.1734 | 1197945.4175 | 570.623
[5 empty] | 2641.6451 | 2594999.4143 | 1197948.6841 | 570.554
[5 empty] | 2645.3553 | 2594997.6552 | 1197951.9508 | 570.776
[5 empty] | 2649.0655 | 2594995.896 | 1197955.2174 | 570.744
[5 empty] | 2652.7757 | 2594994.1369 | 1197958.484 | 570.75
[5 empty] | 2656.4858 | 2594992.3778 | 1197961.7507 | 570.856
[5 empty] | 2660.196 | 2594990.6187 | 1197965.0173 | 570.872
[5 empty] | 2663.9062 | 2594988.8596 | 1197968.2839 | 570.979
[5 empty] | 2667.6164 | 2594987.1004 | 1197971.5506 | 570.958
[5 empty] | 2671.3265 | 2594985.3413 | 1197974.8172 | 570.978
[5 empty] | 2675.0367 | 2594983.5822 | 1197978.0838 | 570.953
[5 empty] | 2678.7469 | 2594981.8231 | 1197981.3505 | 570.913
[5 empty] | 2682.4571 | 2594980.064 | 1197984.6171 | 570.928
[5 empty] | 2686.1672 | 2594978.3048 | 1197987.8837 | 570.817
[5 empty] | 2689.8774 | 2594976.5457 | 1197991.1504 | 570.947
[5 empty] | 2693.5876 | 2594974.7866 | 1197994.417 | 570.968
[5 empty] | 2697.2978 | 2594973.0275 | 1197997.6836 | 570.965
[5 empty] | 2701.0079 | 2594971.2684 | 1198000.9503 | 570.844
[5 empty] | 2704.7181 | 2594969.5093 | 1198004.2169 | 570.863
[5 empty] | 2708.4283 | 2594967.7501 | 1198007.4835 | 570.805
[5 empty] | 2712.1385 | 2594965.991 | 1198010.7502 | 570.82
[5 empty] | 2715.8486 | 2594964.2319 | 1198014.0168 | 570.976
[5 empty] | 2719.5588 | 2594962.4728 | 1198017.2835 | 570.852
[5 empty] | 2723.269 | 2594960.7137 | 1198020.5501 | 570.881
[5 empty] | 2726.9792 | 2594958.9545 | 1198023.8167 | 570.87
[5 empty] | 2730.6893 | 2594957.1954 | 1198027.0834 | 570.927
[5 empty] | 2734.3995 | 2594955.4363 | 1198030.35 | 570.895
[5 empty] | 2738.1097 | 2594953.6772 | 1198033.6166 | 570.899
[5 empty] | 2741.8199 | 2594951.9181 | 1198036.8833 | 570.89
[5 empty] | 2745.53 | 2594950.1589 | 1198040.1499 | 571.071
[5 empty] | 2749.2402 | 2594948.3998 | 1198043.4165 | 571.126
[5 empty] | 2752.9504 | 2594946.6407 | 1198046.6832 | 571.065
[5 empty] | 2756.6606 | 2594944.8816 | 1198049.9498 | 571.013
[5 empty] | 2760.3708 | 2594943.1225 | 1198053.2164 | 571.066
[5 empty] | 2764.0809 | 2594941.3633 | 1198056.4831 | 571.138
[5 empty] | 2767.7911 | 2594939.6042 | 1198059.7497 | 571.083
[5 empty] | 2771.5013 | 2594937.8451 | 1198063.0163 | 571.067
[5 empty] | 2775.2115 | 2594936.086 | 1198066.283 | 571.182
[5 empty] | 2778.9216 | 2594934.3269 | 1198069.5496 | 571.238
[5 empty] | 2782.6318 | 2594932.5678 | 1198072.8162 | 571.098
[5 empty] | 2786.342 | 2594930.8086 | 1198076.0829 | 571.021
[5 empty] | 2790.0522 | 2594929.0495 | 1198079.3495 | 571.148
[5 empty] | 2793.7623 | 2594927.2904 | 1198082.6162 | 571.119
[5 empty] | 2797.4725 | 2594925.5313 | 1198085.8828 | 571.215
[5 empty] | 2801.1827 | 2594923.7722 | 1198089.1494 | 571.141
[5 empty] | 2804.8929 | 2594922.013 | 1198092.4161 | 571.07
[5 empty] | 2808.603 | 2594920.2539 | 1198095.6827 | 571.054
[5 empty] | 2812.3132 | 2594918.4948 | 1198098.9493 | 571.047
[5 empty] | 2816.0234 | 2594916.7357 | 1198102.216 | 571.103
[5 empty] | 2819.7336 | 2594914.9766 | 1198105.4826 | 571.033
[5 empty] | 2823.4437 | 2594913.2174 | 1198108.7492 | 571.152
[5 empty] | 2827.1539 | 2594911.4583 | 1198112.0159 | 571.104
[5 empty] | 2830.8641 | 2594909.6992 | 1198115.2825 | 571.173
[5 empty] | 2834.5743 | 2594907.9401 | 1198118.5491 | 571.198
[5 empty] | 2838.2844 | 2594906.181 | 1198121.8158 | 571.198
[5 empty] | 2841.9946 | 2594904.4218 | 1198125.0824 | 571.126
[5 empty] | 2845.7048 | 2594902.6627 | 1198128.349 | 571.21
[5 empty] | 2849.415 | 2594900.9036 | 1198131.6157 | 571.202
[5 empty] | 2853.1251 | 2594899.1445 | 1198134.8823 | 571.194
[5 empty] | 2856.8353 | 2594897.3854 | 1198138.1489 | 571.072
[5 empty] | 2860.5455 | 2594895.6263 | 1198141.4156 | 570.985
[5 empty] | 2864.2557 | 2594893.8671 | 1198144.6822 | 570.946
[5 empty] | 2867.9658 | 2594892.108 | 1198147.9489 | 570.946
[5 empty] | 2871.676 | 2594890.3489 | 1198151.2155 | 570.933
[5 empty] | 2875.3862 | 2594888.5898 | 1198154.4821 | 571.06
[5 empty] | 2879.0964 | 2594886.8307 | 1198157.7488 | 570.949
[5 empty] | 2882.8066 | 2594885.0715 | 1198161.0154 | 571.075
[5 empty] | 2886.5167 | 2594883.3124 | 1198164.282 | 571.098
[5 empty] | 2890.2269 | 2594881.5533 | 1198167.5487 | 571.104
[5 empty] | 2893.9371 | 2594879.7942 | 1198170.8153 | 571.009
[5 empty] | 2897.6473 | 2594878.0351 | 1198174.0819 | 570.792
[5 empty] | 2901.3574 | 2594876.2759 | 1198177.3486 | 570.867
[5 empty] | 2905.0676 | 2594874.5168 | 1198180.6152 | 570.788
[5 empty] | 2908.7778 | 2594872.7577 | 1198183.8818 | 570.921
[5 empty] | 2912.488 | 2594870.9986 | 1198187.1485 | 570.918
[5 empty] | 2916.1981 | 2594869.2395 | 1198190.4151 | 570.791
[5 empty] | 2919.9083 | 2594867.4803 | 1198193.6817 | 570.717
[5 empty] | 2923.6185 | 2594865.7212 | 1198196.9484 | 570.903
[5 empty] | 2927.3287 | 2594863.9621 | 1198200.215 | 570.82
[5 empty] | 2931.0388 | 2594862.203 | 1198203.4816 | 570.851
[5 empty] | 2934.749 | 2594860.4439 | 1198206.7483 | 570.8
[5 empty] | 2938.4592 | 2594858.6848 | 1198210.0149 | 570.723
[5 empty] | 2942.1694 | 2594856.9256 | 1198213.2816 | 570.698
[5 empty] | 2945.8795 | 2594855.1665 | 1198216.5482 | 570.804
[5 empty] | 2949.5897 | 2594853.4074 | 1198219.8148 | 570.874
[5 empty] | 2953.2999 | 2594851.6483 | 1198223.0815 | 570.856
[5 empty] | 2957.0101 | 2594849.8892 | 1198226.3481 | 570.768
[5 empty] | 2960.7202 | 2594848.13 | 1198229.6147 | 570.839
[5 empty] | 2964.4304 | 2594846.3709 | 1198232.8814 | 570.877
[5 empty] | 2968.1406 | 2594844.6118 | 1198236.148 | 570.813
[5 empty] | 2971.8508 | 2594842.8527 | 1198239.4146 | 570.803
[5 empty] | 2975.5609 | 2594841.0936 | 1198242.6813 | 570.93
[5 empty] | 2979.2711 | 2594839.3344 | 1198245.9479 | 570.909
[5 empty] | 2982.9813 | 2594837.5753 | 1198249.2145 | 571.047
[5 empty] | 2986.6915 | 2594835.8162 | 1198252.4812 | 571.054
[5 empty] | 2990.4016 | 2594834.0571 | 1198255.7478 | 571.054
[5 empty] | 2994.1118 | 2594832.298 | 1198259.0144 | 571.068
[5 empty] | 2997.822 | 2594830.5388 | 1198262.2811 | 571.222
[5 empty] | 3001.5322 | 2594828.7797 | 1198265.5477 | 571.205
[5 empty] | 3005.2423 | 2594827.0206 | 1198268.8143 | 571.258
[5 empty] | 3008.9525 | 2594825.2615 | 1198272.081 | 571.412
[5 empty] | 3012.6627 | 2594823.5024 | 1198275.3476 | 571.221
[5 empty] | 3016.3729 | 2594821.7433 | 1198278.6143 | 571.288
[5 empty] | 3020.0831 | 2594819.9841 | 1198281.8809 | 571.124
[5 empty] | 3023.7932 | 2594818.225 | 1198285.1475 | 571.229
[5 empty] | 3027.5034 | 2594816.4659 | 1198288.4142 | 571.331
[5 empty] | 3031.2136 | 2594814.7068 | 1198291.6808 | 571.331
[5 empty] | 3034.9238 | 2594812.9477 | 1198294.9474 | 571.334
[5 empty] | 3038.6339 | 2594811.1885 | 1198298.2141 | 571.405
[5 empty] | 3042.3441 | 2594809.4294 | 1198301.4807 | 571.407
[5 empty] | 3046.0543 | 2594807.6703 | 1198304.7473 | 571.486
[5 empty] | 3049.7645 | 2594805.9112 | 1198308.014 | 571.54
[5 empty] | 3053.4746 | 2594804.1521 | 1198311.2806 | 571.457
[5 empty] | 3057.1848 | 2594802.3929 | 1198314.5472 | 571.465
[5 empty] | 3060.895 | 2594800.6338 | 1198317.8139 | 571.507
[5 empty] | 3064.6052 | 2594798.8747 | 1198321.0805 | 571.656
[5 empty] | 3068.3153 | 2594797.1156 | 1198324.3471 | 571.589
[5 empty] | 3072.0255 | 2594795.3565 | 1198327.6138 | 571.705
[5 empty] | 3075.7357 | 2594793.5974 | 1198330.8804 | 571.748
[5 empty] | 3079.4459 | 2594791.8382 | 1198334.147 | 571.822
[5 empty] | 3083.156 | 2594790.0791 | 1198337.4137 | 571.898
[5 empty] | 3086.8662 | 2594788.32 | 1198340.6803 | 572.007
[5 empty] | 3090.5764 | 2594786.5609 | 1198343.947 | 572.046
[5 empty] | 3094.2866 | 2594784.8018 | 1198347.2136 | 572.101
[5 empty] | 3097.9967 | 2594783.0426 | 1198350.4802 | 572.044
[5 empty] | 3101.7069 | 2594781.2835 | 1198353.7469 | 572.133
[5 empty] | 3105.4171 | 2594779.5244 | 1198357.0135 | 572.189
[5 empty] | 3109.1273 | 2594777.7653 | 1198360.2801 | 572.254
[5 empty] | 3112.8374 | 2594776.0062 | 1198363.5468 | 572.254
[5 empty] | 3116.5476 | 2594774.247 | 1198366.8134 | 572.303
[5 empty] | 3120.2578 | 2594772.4879 | 1198370.08 | 572.375
[5 empty] | 3123.968 | 2594770.7288 | 1198373.3467 | 572.347
[5 empty] | 3127.6781 | 2594768.9697 | 1198376.6133 | 572.272
[5 empty] | 3131.3883 | 2594767.2106 | 1198379.8799 | 572.119
[5 empty] | 3135.0985 | 2594765.4514 | 1198383.1466 | 572.033
[5 empty] | 3138.8087 | 2594763.6923 | 1198386.4132 | 572.069
[5 empty] | 3142.5189 | 2594761.9332 | 1198389.6798 | 572.065
[5 empty] | 3146.229 | 2594760.1741 | 1198392.9465 | 572.002
[5 empty] | 3149.9392 | 2594758.415 | 1198396.2131 | 572.032
[5 empty] | 3153.6494 | 2594756.6559 | 1198399.4797 | 572.051
[5 empty] | 3157.3596 | 2594754.8967 | 1198402.7464 | 571.989
[5 empty] | 3161.0697 | 2594753.1376 | 1198406.013 | 571.858
[5 empty] | 3164.7799 | 2594751.3785 | 1198409.2797 | 572.224
[5 empty] | 3168.4901 | 2594749.6194 | 1198412.5463 | 572.532
[5 empty] | 3172.2003 | 2594747.8603 | 1198415.8129 | 572.408
[5 empty] | 3175.9104 | 2594746.1011 | 1198419.0796 | 572.627
[5 empty] | 3179.6206 | 2594744.342 | 1198422.3462 | 572.63
[5 empty] | 3183.3308 | 2594742.5829 | 1198425.6128 | 572.845
[5 empty] | 3187.041 | 2594740.8238 | 1198428.8795 | 572.782
[5 empty] | 3190.7511 | 2594739.0647 | 1198432.1461 | 572.701
[5 empty] | 3194.4613 | 2594737.3055 | 1198435.4127 | 572.843
[5 empty] | 3198.1715 | 2594735.5464 | 1198438.6794 | 573.194
[5 empty] | 3201.8817 | 2594733.7873 | 1198441.946 | 573.048
[5 empty] | 3205.5918 | 2594732.0282 | 1198445.2126 | 573.365
[5 empty] | 3209.302 | 2594730.2691 | 1198448.4793 | 574.032
[5 empty] | 3213.0122 | 2594728.5099 | 1198451.7459 | 574.174
[5 empty] | 3216.7224 | 2594726.7508 | 1198455.0125 | 574.716
[5 empty] | 3220.4325 | 2594724.9917 | 1198458.2792 | 575.054
[5 empty] | 3224.1427 | 2594723.2326 | 1198461.5458 | 575.332
[5 empty] | 3227.8529 | 2594721.4735 | 1198464.8124 | 575.37
[5 empty] | 3231.5631 | 2594719.7144 | 1198468.0791 | 575.481
[5 empty] | 3235.2732 | 2594717.9552 | 1198471.3457 | 575.512
[5 empty] | 3238.9834 | 2594716.1961 | 1198474.6124 | 575.737
[5 empty] | 3242.6936 | 2594714.437 | 1198477.879 | 575.662
[5 empty] | 3246.4038 | 2594712.6779 | 1198481.1456 | 575.821
[5 empty] | 3250.1139 | 2594710.9188 | 1198484.4123 | 576.001
[5 empty] | 3253.8241 | 2594709.1596 | 1198487.6789 | 576.07
[5 empty] | 3257.5343 | 2594707.4005 | 1198490.9455 | 576.062
[5 empty] | 3261.2445 | 2594705.6414 | 1198494.2122 | 576.331
[5 empty] | 3264.9547 | 2594703.8823 | 1198497.4788 | 576.529
[5 empty] | 3268.6648 | 2594702.1232 | 1198500.7454 | 576.568
[5 empty] | 3272.375 | 2594700.364 | 1198504.0121 | 576.727
[5 empty] | 3276.0852 | 2594698.6049 | 1198507.2787 | 576.981
[5 empty] | 3279.7954 | 2594696.8458 | 1198510.5453 | 576.984
[5 empty] | 3283.5055 | 2594695.0867 | 1198513.812 | 577.198
[5 empty] | 3287.2157 | 2594693.3276 | 1198517.0786 | 577.418
[5 empty] | 3290.9259 | 2594691.5684 | 1198520.3452 | 577.46
[5 empty] | 3294.6361 | 2594689.8093 | 1198523.6119 | 577.558
[5 empty] | 3298.3462 | 2594688.0502 | 1198526.8785 | 577.537
[5 empty] | 3302.0564 | 2594686.2911 | 1198530.1451 | 577.555
[5 empty] | 3305.7666 | 2594684.532 | 1198533.4118 | 577.762
[5 empty] | 3309.4768 | 2594682.7729 | 1198536.6784 | 577.823
[5 empty] | 3313.1869 | 2594681.0137 | 1198539.9451 | 577.874
[5 empty] | 3316.8971 | 2594679.2546 | 1198543.2117 | 577.984
[5 empty] | 3320.6073 | 2594677.4955 | 1198546.4783 | 578.054
[5 empty] | 3324.3175 | 2594675.7364 | 1198549.745 | 578.302
[5 empty] | 3328.0276 | 2594673.9773 | 1198553.0116 | 578.299
[5 empty] | 3331.7378 | 2594672.2181 | 1198556.2782 | 578.477
[5 empty] | 3335.448 | 2594670.459 | 1198559.5449 | 578.44
[5 empty] | 3339.1582 | 2594668.6999 | 1198562.8115 | 578.42
[5 empty] | 3342.8683 | 2594666.9408 | 1198566.0781 | 578.497
[5 empty] | 3346.5785 | 2594665.1817 | 1198569.3448 | 578.528
[5 empty] | 3350.2887 | 2594663.4225 | 1198572.6114 | 578.453
[5 empty] | 3353.9989 | 2594661.6634 | 1198575.878 | 578.385
[5 empty] | 3357.709 | 2594659.9043 | 1198579.1447 | 578.411
[5 empty] | 3361.4192 | 2594658.1452 | 1198582.4113 | 578.253
[5 empty] | 3365.1294 | 2594656.3861 | 1198585.6779 | 578.288
[5 empty] | 3368.8396 | 2594654.6269 | 1198588.9446 | 578.282
[5 empty] | 3372.5497 | 2594652.8678 | 1198592.2112 | 578.107
[5 empty] | 3376.2599 | 2594651.1087 | 1198595.4778 | 578.224
[5 empty] | 3379.9701 | 2594649.3496 | 1198598.7445 | 578.1
[5 empty] | 3383.6803 | 2594647.5905 | 1198602.0111 | 578.208
[5 empty] | 3387.3905 | 2594645.8314 | 1198605.2778 | 578.018
[5 empty] | 3391.1006 | 2594644.0722 | 1198608.5444 | 578.006
[5 empty] | 3394.8108 | 2594642.3131 | 1198611.811 | 577.942
[5 empty] | 3398.521 | 2594640.554 | 1198615.0777 | 577.869
[5 empty] | 3402.2312 | 2594638.7949 | 1198618.3443 | 577.947
[5 empty] | 3405.9413 | 2594637.0358 | 1198621.6109 | 577.728
[5 empty] | 3409.6515 | 2594635.2766 | 1198624.8776 | 577.689
[5 empty] | 3413.3617 | 2594633.5175 | 1198628.1442 | 577.64
[5 empty] | 3417.0719 | 2594631.7584 | 1198631.4108 | 577.718
[5 empty] | 3420.782 | 2594629.9993 | 1198634.6775 | 577.52
[5 empty] | 3424.4922 | 2594628.2402 | 1198637.9441 | 577.459
[5 empty] | 3428.2024 | 2594626.481 | 1198641.2107 | 577.42
[5 empty] | 3431.9126 | 2594624.7219 | 1198644.4774 | 577.481
[5 empty] | 3435.6227 | 2594622.9628 | 1198647.744 | 577.291
[5 empty] | 3439.3329 | 2594621.2037 | 1198651.0106 | 577.387
[5 empty] | 3443.0431 | 2594619.4446 | 1198654.2773 | 577.529
[5 empty] | 3446.7533 | 2594617.6854 | 1198657.5439 | 577.346
[5 empty] | 3450.4634 | 2594615.9263 | 1198660.8105 | 577.4
[5 empty] | 3454.1736 | 2594614.1672 | 1198664.0772 | 577.255
[5 empty] | 3457.8838 | 2594612.4081 | 1198667.3438 | 577.362
[5 empty] | 3461.594 | 2594610.649 | 1198670.6105 | 577.293
[5 empty] | 3465.3041 | 2594608.8899 | 1198673.8771 | 577.357
[5 empty] | 3469.0143 | 2594607.1307 | 1198677.1437 | 577.261
[5 empty] | 3472.7245 | 2594605.3716 | 1198680.4104 | 577.024
[5 empty] | 3476.4347 | 2594603.6125 | 1198683.677 | 577.229
[5 empty] | 3480.1448 | 2594601.8534 | 1198686.9436 | 577.19
[5 empty] | 3483.855 | 2594600.0943 | 1198690.2103 | 577.033
[5 empty] | 3487.5652 | 2594598.3351 | 1198693.4769 | 576.989
[5 empty] | 3491.2754 | 2594596.576 | 1198696.7435 | 577.1
[5 empty] | 3494.9855 | 2594594.8169 | 1198700.0102 | 577.156
[5 empty] | 3498.6957 | 2594593.0578 | 1198703.2768 | 577.141
[5 empty] | 3502.4059 | 2594591.2987 | 1198706.5434 | 577.121
[5 empty] | 3506.1161 | 2594589.5395 | 1198709.8101 | 576.97
[5 empty] | 3509.8263 | 2594587.7804 | 1198713.0767 | 576.985
[5 empty] | 3513.5364 | 2594586.0213 | 1198716.3433 | 576.949
[5 empty] | 3517.2466 | 2594584.2622 | 1198719.61 | 577.082
[5 empty] | 3520.9568 | 2594582.5031 | 1198722.8766 | 576.753
[5 empty] | 3524.667 | 2594580.744 | 1198726.1432 | 576.765
[5 empty] | 3528.3771 | 2594578.9848 | 1198729.4099 | 576.86
[5 empty] | 3532.0873 | 2594577.2257 | 1198732.6765 | 576.601
[5 empty] | 3535.7975 | 2594575.4666 | 1198735.9432 | 576.696
[5 empty] | 3539.5077 | 2594573.7075 | 1198739.2098 | 576.64
[5 empty] | 3543.2178 | 2594571.9484 | 1198742.4764 | 576.387
[5 empty] | 3546.928 | 2594570.1892 | 1198745.7431 | 576.337
[5 empty] | 3550.6382 | 2594568.4301 | 1198749.0097 | 576.153
[5 empty] | 3554.3484 | 2594566.671 | 1198752.2763 | 575.978
[5 empty] | 3558.0585 | 2594564.9119 | 1198755.543 | 575.978
[5 empty] | 3561.7687 | 2594563.1528 | 1198758.8096 | 575.46
[5 empty] | 3565.4789 | 2594561.3936 | 1198762.0762 | 575.315
[5 empty] | 3569.1891 | 2594559.6345 | 1198765.3429 | 575.037
[5 empty] | 3572.8992 | 2594557.8754 | 1198768.6095 | 574.802
[5 empty] | 3576.6094 | 2594556.1163 | 1198771.8761 | 574.676
[5 empty] | 3580.3196 | 2594554.3572 | 1198775.1428 | 574.45
[5 empty] | 3584.0298 | 2594552.598 | 1198778.4094 | 574.019
[5 empty] | 3587.7399 | 2594550.8389 | 1198781.676 | 573.95
[5 empty] | 3591.4501 | 2594549.0798 | 1198784.9427 | 573.842
[5 empty] | 3595.1603 | 2594547.3207 | 1198788.2093 | 573.621
[5 empty] | 3598.8705 | 2594545.5616 | 1198791.4759 | 573.728
[5 empty] | 3602.5806 | 2594543.8025 | 1198794.7426 | 573.312
[5 empty] | 3606.2908 | 2594542.0433 | 1198798.0092 | 573.203
[5 empty] | 3610.001 | 2594540.2842 | 1198801.2759 | 573.195
[5 empty] | 3613.7112 | 2594538.5251 | 1198804.5425 | 572.967
[5 empty] | 3617.4213 | 2594536.766 | 1198807.8091 | 572.869
[5 empty] | 3621.1315 | 2594535.0069 | 1198811.0758 | 572.739
[5 empty] | 3624.8417 | 2594533.2477 | 1198814.3424 | 572.631
[5 empty] | 3628.5519 | 2594531.4886 | 1198817.609 | 572.749
[5 empty] | 3632.262 | 2594529.7295 | 1198820.8757 | 572.375
[5 empty] | 3635.9722 | 2594527.9704 | 1198824.1423 | 572.199
[5 empty] | 3639.6824 | 2594526.2113 | 1198827.4089 | 572.199
[5 empty] | 3643.3926 | 2594524.4521 | 1198830.6756 | 571.962
[5 empty] | 3647.1028 | 2594522.693 | 1198833.9422 | 571.946
[5 empty] | 3650.8129 | 2594520.9339 | 1198837.2088 | 571.708
[5 empty] | 3654.5231 | 2594519.1748 | 1198840.4755 | 571.526
[5 empty] | 3658.2333 | 2594517.4157 | 1198843.7421 | 571.378
[5 empty] | 3661.9435 | 2594515.6565 | 1198847.0087 | 571.388
[5 empty] | 3665.6536 | 2594513.8974 | 1198850.2754 | 571.406
[5 empty] | 3669.3638 | 2594512.1383 | 1198853.542 | 571.32
[5 empty] | 3673.074 | 2594510.3792 | 1198856.8086 | 571.111
[5 empty] | 3676.7842 | 2594508.6201 | 1198860.0753 | 570.844
[5 empty] | 3680.4943 | 2594506.861 | 1198863.3419 | 570.934
[5 empty] | 3684.2045 | 2594505.1018 | 1198866.6086 | 570.9
[5 empty] | 3687.9147 | 2594503.3427 | 1198869.8752 | 570.909
[5 empty] | 3691.6249 | 2594501.5836 | 1198873.1418 | 570.762
[5 empty] | 3695.335 | 2594499.8245 | 1198876.4085 | 570.706
[5 empty] | 3699.0452 | 2594498.0654 | 1198879.6751 | 570.524
[5 empty] | 3702.7554 | 2594496.3062 | 1198882.9417 | 570.607
[5 empty] | 3706.4656 | 2594494.5471 | 1198886.2084 | 570.672
[5 empty] | 3710.1757 | 2594492.788 | 1198889.475 | 570.458
|  |  |  | End point of the gravity profile on the right | 3710.1757 | 2594492.788 | 1198889.475 | 570.458

## topo Bremgarten
Bedrock profile |  |  |  |  | DEM profile
Distance (m) | E (m) | N (m) | Elev. (m) |  | Distance (m) | E (m) | N (m) | Elev. (m) | Profile's starting coordinates | E (m) | N (m)
0 | 2594603.1049 | 1198341.4969 | 536 | Begin point of the gravity profile | 0 | 2594603.1049 | 1198341.4969 | 575.803 | And plot origin | 2594603.1049 | 1198341.4969
12.3229 | 2594613.1191 | 1198348.678 | 535 |  | 6.5065 | 2594608.3924 | 1198345.2885 | 575.514
24.6458 | 2594623.1334 | 1198355.8591 | 533 |  | 13.013 | 2594613.6799 | 1198349.0801 | 575.343 | Profile's ending coordinates | E (m) | N (m)
36.9687 | 2594633.1477 | 1198363.0402 | 532 |  | 19.5195 | 2594618.9675 | 1198352.8718 | 575.011 |  | 2599890.6428 | 1202133.1245
49.2916 | 2594643.162 | 1198370.2213 | 531 |  | 26.026 | 2594624.255 | 1198356.6634 | 574.607
61.6146 | 2594653.1762 | 1198377.4024 | 530 |  | 32.5325 | 2594629.5426 | 1198360.455 | 574.172
73.9375 | 2594663.1905 | 1198384.5835 | 529 |  | 39.039 | 2594634.8301 | 1198364.2466 | 574.121
86.2604 | 2594673.2048 | 1198391.7647 | 528 |  | 45.5455 | 2594640.1176 | 1198368.0383 | 574.025
98.5833 | 2594683.2191 | 1198398.9458 | 526 |  | 52.052 | 2594645.4052 | 1198371.8299 | 573.946
110.9062 | 2594693.2333 | 1198406.1269 | 526 |  | 58.5585 | 2594650.6927 | 1198375.6215 | 574.1
123.2291 | 2594703.2476 | 1198413.308 | 526 |  | 65.065 | 2594655.9802 | 1198379.4131 | 574.264
135.552 | 2594713.2619 | 1198420.4891 | 526 |  | 71.5715 | 2594661.2678 | 1198383.2048 | 574.136
147.8749 | 2594723.2762 | 1198427.6702 | 525 |  | 78.078 | 2594666.5553 | 1198386.9964 | 573.799
160.1978 | 2594733.2905 | 1198434.8513 | 526 |  | 84.5845 | 2594671.8429 | 1198390.788 | 573.701
172.5207 | 2594743.3047 | 1198442.0324 | 527 |  | 91.091 | 2594677.1304 | 1198394.5797 | 573.407
184.8437 | 2594753.319 | 1198449.2136 | 526 |  | 97.5974 | 2594682.4179 | 1198398.3713 | 573.216
197.1666 | 2594763.3333 | 1198456.3947 | 527 |  | 104.1039 | 2594687.7055 | 1198402.1629 | 573.394
209.4895 | 2594773.3476 | 1198463.5758 | 528 |  | 110.6104 | 2594692.993 | 1198405.9545 | 573.062
221.8124 | 2594783.3618 | 1198470.7569 | 530 |  | 117.1169 | 2594698.2805 | 1198409.7462 | 572.916
234.1353 | 2594793.3761 | 1198477.938 | 529 |  | 123.6234 | 2594703.5681 | 1198413.5378 | 573.079
246.4582 | 2594803.3904 | 1198485.1191 | 530 |  | 130.1299 | 2594708.8556 | 1198417.3294 | 573.034
258.7811 | 2594813.4047 | 1198492.3002 | 531 |  | 136.6364 | 2594714.1432 | 1198421.121 | 572.76
271.104 | 2594823.4189 | 1198499.4814 | 530 |  | 143.1429 | 2594719.4307 | 1198424.9127 | 573.04
283.4269 | 2594833.4332 | 1198506.6625 | 532 |  | 149.6494 | 2594724.7182 | 1198428.7043 | 573.017
295.7498 | 2594843.4475 | 1198513.8436 | 533 |  | 156.1559 | 2594730.0058 | 1198432.4959 | 572.861
308.0728 | 2594853.4618 | 1198521.0247 | 535 |  | 162.6624 | 2594735.2933 | 1198436.2876 | 573.143
320.3957 | 2594863.476 | 1198528.2058 | 534 |  | 169.1689 | 2594740.5808 | 1198440.0792 | 573.026
332.7186 | 2594873.4903 | 1198535.3869 | 535 |  | 175.6754 | 2594745.8684 | 1198443.8708 | 573.077
345.0415 | 2594883.5046 | 1198542.568 | 535 |  | 182.1819 | 2594751.1559 | 1198447.6624 | 573.091
357.3644 | 2594893.5189 | 1198549.7491 | 535 |  | 188.6884 | 2594756.4435 | 1198451.4541 | 573.438
369.6873 | 2594903.5332 | 1198556.9303 | 534 |  | 195.1949 | 2594761.731 | 1198455.2457 | 573.584
382.0102 | 2594913.5474 | 1198564.1114 | 534 |  | 201.7014 | 2594767.0185 | 1198459.0373 | 574.155
394.3331 | 2594923.5617 | 1198571.2925 | 534 |  | 208.2079 | 2594772.3061 | 1198462.829 | 574.307
406.656 | 2594933.576 | 1198578.4736 | 532 |  | 214.7144 | 2594777.5936 | 1198466.6206 | 574.545
418.9789 | 2594943.5903 | 1198585.6547 | 532 |  | 221.2209 | 2594782.8812 | 1198470.4122 | 574.425
431.3019 | 2594953.6045 | 1198592.8358 | 532 |  | 227.7274 | 2594788.1687 | 1198474.2038 | 574.303
443.6248 | 2594963.6188 | 1198600.0169 | 532 |  | 234.2339 | 2594793.4562 | 1198477.9955 | 574.155
455.9477 | 2594973.6331 | 1198607.198 | 531 |  | 240.7404 | 2594798.7438 | 1198481.7871 | 574.145
468.2706 | 2594983.6474 | 1198614.3792 | 530 |  | 247.2469 | 2594804.0313 | 1198485.5787 | 574.237
480.5935 | 2594993.6616 | 1198621.5603 | 530 |  | 253.7534 | 2594809.3188 | 1198489.3703 | 574.414
492.9164 | 2595003.6759 | 1198628.7414 | 530 |  | 260.2599 | 2594814.6064 | 1198493.162 | 574.369
505.2393 | 2595013.6902 | 1198635.9225 | 529 |  | 266.7664 | 2594819.8939 | 1198496.9536 | 574.405
517.5622 | 2595023.7045 | 1198643.1036 | 528 |  | 273.2729 | 2594825.1815 | 1198500.7452 | 574.449
529.8851 | 2595033.7187 | 1198650.2847 | 527 |  | 279.7794 | 2594830.469 | 1198504.5369 | 574.71
542.208 | 2595043.733 | 1198657.4658 | 525 |  | 286.2858 | 2594835.7565 | 1198508.3285 | 574.535
554.531 | 2595053.7473 | 1198664.647 | 523 |  | 292.7923 | 2594841.0441 | 1198512.1201 | 574.698
566.8539 | 2595063.7616 | 1198671.8281 | 522 |  | 299.2988 | 2594846.3316 | 1198515.9117 | 574.586
579.1768 | 2595073.7758 | 1198679.0092 | 521 |  | 305.8053 | 2594851.6191 | 1198519.7034 | 574.684
591.4997 | 2595083.7901 | 1198686.1903 | 520 |  | 312.3118 | 2594856.9067 | 1198523.495 | 574.71
603.8226 | 2595093.8044 | 1198693.3714 | 518 |  | 318.8183 | 2594862.1942 | 1198527.2866 | 574.811
616.1455 | 2595103.8187 | 1198700.5525 | 517 |  | 325.3248 | 2594867.4818 | 1198531.0782 | 574.877
628.4684 | 2595113.833 | 1198707.7336 | 516 |  | 331.8313 | 2594872.7693 | 1198534.8699 | 574.934
640.7913 | 2595123.8472 | 1198714.9147 | 515 |  | 338.3378 | 2594878.0568 | 1198538.6615 | 575.368
653.1142 | 2595133.8615 | 1198722.0959 | 513 |  | 344.8443 | 2594883.3444 | 1198542.4531 | 575.476
665.4371 | 2595143.8758 | 1198729.277 | 512 |  | 351.3508 | 2594888.6319 | 1198546.2448 | 575.606
677.7601 | 2595153.8901 | 1198736.4581 | 510 |  | 357.8573 | 2594893.9194 | 1198550.0364 | 575.924
690.083 | 2595163.9043 | 1198743.6392 | 507 |  | 364.3638 | 2594899.207 | 1198553.828 | 576.226
702.4059 | 2595173.9186 | 1198750.8203 | 503 |  | 370.8703 | 2594904.4945 | 1198557.6196 | 576.62
714.7288 | 2595183.9329 | 1198758.0014 | 500 |  | 377.3768 | 2594909.7821 | 1198561.4113 | 576.882
727.0517 | 2595193.9472 | 1198765.1825 | 495 |  | 383.8833 | 2594915.0696 | 1198565.2029 | 577.165
739.3746 | 2595203.9614 | 1198772.3636 | 491 |  | 390.3898 | 2594920.3571 | 1198568.9945 | 577.725
751.6975 | 2595213.9757 | 1198779.5448 | 489 |  | 396.8963 | 2594925.6447 | 1198572.7862 | 578.026
764.0204 | 2595223.99 | 1198786.7259 | 487 |  | 403.4028 | 2594930.9322 | 1198576.5778 | 578.666
776.3433 | 2595234.0043 | 1198793.907 | 486 |  | 409.9093 | 2594936.2197 | 1198580.3694 | 579.034
788.6662 | 2595244.0185 | 1198801.0881 | 487 |  | 416.4158 | 2594941.5073 | 1198584.161 | 579.533
800.9892 | 2595254.0328 | 1198808.2692 | 488 |  | 422.9223 | 2594946.7948 | 1198587.9527 | 580.165
813.3121 | 2595264.0471 | 1198815.4503 | 491 |  | 429.4288 | 2594952.0824 | 1198591.7443 | 580.951
825.635 | 2595274.0614 | 1198822.6314 | 496 |  | 435.9353 | 2594957.3699 | 1198595.5359 | 581.404
837.9579 | 2595284.0757 | 1198829.8125 | 499 |  | 442.4418 | 2594962.6574 | 1198599.3275 | 581.89
850.2808 | 2595294.0899 | 1198836.9937 | 503 |  | 448.9483 | 2594967.945 | 1198603.1192 | 582.556
862.6037 | 2595304.1042 | 1198844.1748 | 505 |  | 455.4548 | 2594973.2325 | 1198606.9108 | 582.49
874.9266 | 2595314.1185 | 1198851.3559 | 507 |  | 461.9613 | 2594978.5201 | 1198610.7024 | 583.995
887.2495 | 2595324.1328 | 1198858.537 | 509 |  | 468.4678 | 2594983.8076 | 1198614.4941 | 584.026
899.5724 | 2595334.147 | 1198865.7181 | 512 |  | 474.9742 | 2594989.0951 | 1198618.2857 | 584.243
911.8954 | 2595344.1613 | 1198872.8992 | 517 |  | 481.4807 | 2594994.3827 | 1198622.0773 | 583.998
924.2183 | 2595354.1756 | 1198880.0803 | 522 |  | 487.9872 | 2594999.6702 | 1198625.8689 | 584.404
936.5412 | 2595364.1899 | 1198887.2615 | 526 |  | 494.4937 | 2595004.9577 | 1198629.6606 | 584.777
948.8641 | 2595374.2041 | 1198894.4426 | 530 |  | 501.0002 | 2595010.2453 | 1198633.4522 | 585.175
961.187 | 2595384.2184 | 1198901.6237 | 533 |  | 507.5067 | 2595015.5328 | 1198637.2438 | 585.626
973.5099 | 2595394.2327 | 1198908.8048 | 535 |  | 514.0132 | 2595020.8204 | 1198641.0355 | 586.006
985.8328 | 2595404.247 | 1198915.9859 | 537 |  | 520.5197 | 2595026.1079 | 1198644.8271 | 586.146
998.1557 | 2595414.2612 | 1198923.167 | 538 |  | 527.0262 | 2595031.3954 | 1198648.6187 | 586.338
1010.4786 | 2595424.2755 | 1198930.3481 | 540 |  | 533.5327 | 2595036.683 | 1198652.4103 | 586.698
1022.8015 | 2595434.2898 | 1198937.5292 | 542 |  | 540.0392 | 2595041.9705 | 1198656.202 | 587.063
1035.1245 | 2595444.3041 | 1198944.7104 | 544 |  | 546.5457 | 2595047.258 | 1198659.9936 | 587.518
1047.4474 | 2595454.3184 | 1198951.8915 | 546 |  | 553.0522 | 2595052.5456 | 1198663.7852 | 587.828
1059.7703 | 2595464.3326 | 1198959.0726 | 548 |  | 559.5587 | 2595057.8331 | 1198667.5768 | 588.191
1072.0932 | 2595474.3469 | 1198966.2537 | 549 |  | 566.0652 | 2595063.1207 | 1198671.3685 | 588.399
1084.4161 | 2595484.3612 | 1198973.4348 | 549 |  | 572.5717 | 2595068.4082 | 1198675.1601 | 588.961
1096.739 | 2595494.3755 | 1198980.6159 | 548 |  | 579.0782 | 2595073.6957 | 1198678.9517 | 589.442
1109.0619 | 2595504.3897 | 1198987.797 | 550 |  | 585.5847 | 2595078.9833 | 1198682.7434 | 590.46
1121.3848 | 2595514.404 | 1198994.9781 | 549 |  | 592.0912 | 2595084.2708 | 1198686.535 | 590.037
1133.7077 | 2595524.4183 | 1199002.1593 | 548 |  | 598.5977 | 2595089.5583 | 1198690.3266 | 590.094
1146.0306 | 2595534.4326 | 1199009.3404 | 549 |  | 605.1042 | 2595094.8459 | 1198694.1182 | 590.167
1158.3536 | 2595544.4468 | 1199016.5215 | 548 |  | 611.6107 | 2595100.1334 | 1198697.9099 | 590.426
1170.6765 | 2595554.4611 | 1199023.7026 | 546 |  | 618.1172 | 2595105.421 | 1198701.7015 | 591.023
1182.9994 | 2595564.4754 | 1199030.8837 | 545 |  | 624.6237 | 2595110.7085 | 1198705.4931 | 591.556
1195.3223 | 2595574.4897 | 1199038.0648 | 545 |  | 631.1302 | 2595115.996 | 1198709.2847 | 591.633
1207.6452 | 2595584.5039 | 1199045.2459 | 543 |  | 637.6367 | 2595121.2836 | 1198713.0764 | 591.625
1219.9681 | 2595594.5182 | 1199052.4271 | 541 |  | 644.1432 | 2595126.5711 | 1198716.868 | 591.716
1232.291 | 2595604.5325 | 1199059.6082 | 541 |  | 650.6497 | 2595131.8587 | 1198720.6596 | 591.439
1244.6139 | 2595614.5468 | 1199066.7893 | 540 |  | 657.1562 | 2595137.1462 | 1198724.4513 | 591.438
1256.9368 | 2595624.561 | 1199073.9704 | 539 |  | 663.6626 | 2595142.4337 | 1198728.2429 | 591.264
1269.2597 | 2595634.5753 | 1199081.1515 | 537 |  | 670.1691 | 2595147.7213 | 1198732.0345 | 591.201
1281.5827 | 2595644.5896 | 1199088.3326 | 537 |  | 676.6756 | 2595153.0088 | 1198735.8261 | 591.148
1293.9056 | 2595654.6039 | 1199095.5137 | 535 |  | 683.1821 | 2595158.2963 | 1198739.6178 | 590.893
1306.2285 | 2595664.6182 | 1199102.6948 | 534 |  | 689.6886 | 2595163.5839 | 1198743.4094 | 590.861
1318.5514 | 2595674.6324 | 1199109.876 | 533 |  | 696.1951 | 2595168.8714 | 1198747.201 | 590.73
1330.8743 | 2595684.6467 | 1199117.0571 | 532 |  | 702.7016 | 2595174.159 | 1198750.9927 | 590.658
1343.1972 | 2595694.661 | 1199124.2382 | 531 |  | 709.2081 | 2595179.4465 | 1198754.7843 | 590.757
1355.5201 | 2595704.6753 | 1199131.4193 | 530 |  | 715.7146 | 2595184.734 | 1198758.5759 | 590.493
1367.843 | 2595714.6895 | 1199138.6004 | 530 |  | 722.2211 | 2595190.0216 | 1198762.3675 | 590.248
1380.1659 | 2595724.7038 | 1199145.7815 | 530 |  | 728.7276 | 2595195.3091 | 1198766.1592 | 590.125
1392.4888 | 2595734.7181 | 1199152.9626 | 529 |  | 735.2341 | 2595200.5966 | 1198769.9508 | 589.857
1404.8118 | 2595744.7324 | 1199160.1437 | 529 |  | 741.7406 | 2595205.8842 | 1198773.7424 | 589.611
1417.1347 | 2595754.7466 | 1199167.3249 | 528 |  | 748.2471 | 2595211.1717 | 1198777.534 | 589.481
1429.4576 | 2595764.7609 | 1199174.506 | 527 |  | 754.7536 | 2595216.4593 | 1198781.3257 | 589.329
1441.7805 | 2595774.7752 | 1199181.6871 | 526 |  | 761.2601 | 2595221.7468 | 1198785.1173 | 589.157
1454.1034 | 2595784.7895 | 1199188.8682 | 525 |  | 767.7666 | 2595227.0343 | 1198788.9089 | 589.197
1466.4263 | 2595794.8037 | 1199196.0493 | 524 |  | 774.2731 | 2595232.3219 | 1198792.7006 | 589.164
1478.7492 | 2595804.818 | 1199203.2304 | 523 |  | 780.7796 | 2595237.6094 | 1198796.4922 | 589.223
1491.0721 | 2595814.8323 | 1199210.4115 | 522 |  | 787.2861 | 2595242.8969 | 1198800.2838 | 589.103
1503.395 | 2595824.8466 | 1199217.5926 | 521 |  | 793.7926 | 2595248.1845 | 1198804.0754 | 589.068
1515.7179 | 2595834.8609 | 1199224.7738 | 520 |  | 800.2991 | 2595253.472 | 1198807.8671 | 588.61
1528.0409 | 2595844.8751 | 1199231.9549 | 518 |  | 806.8056 | 2595258.7596 | 1198811.6587 | 588.639
1540.3638 | 2595854.8894 | 1199239.136 | 517 |  | 813.3121 | 2595264.0471 | 1198815.4503 | 588.401
1552.6867 | 2595864.9037 | 1199246.3171 | 516 |  | 819.8186 | 2595269.3346 | 1198819.242 | 588.567
1565.0096 | 2595874.918 | 1199253.4982 | 514 |  | 826.3251 | 2595274.6222 | 1198823.0336 | 588.518
1577.3325 | 2595884.9322 | 1199260.6793 | 512 |  | 832.8316 | 2595279.9097 | 1198826.8252 | 588.21
1589.6554 | 2595894.9465 | 1199267.8604 | 511 |  | 839.3381 | 2595285.1973 | 1198830.6168 | 587.639
1601.9783 | 2595904.9608 | 1199275.0416 | 510 |  | 845.8446 | 2595290.4848 | 1198834.4085 | 587.337
1614.3012 | 2595914.9751 | 1199282.2227 | 508 |  | 852.351 | 2595295.7723 | 1198838.2001 | 586.828
1626.6241 | 2595924.9893 | 1199289.4038 | 507 |  | 858.8575 | 2595301.0599 | 1198841.9917 | 586.604
1638.947 | 2595935.0036 | 1199296.5849 | 506 |  | 865.364 | 2595306.3474 | 1198845.7833 | 586.106
1651.27 | 2595945.0179 | 1199303.766 | 504 |  | 871.8705 | 2595311.6349 | 1198849.575 | 585.724
1663.5929 | 2595955.0322 | 1199310.9471 | 502 |  | 878.377 | 2595316.9225 | 1198853.3666 | 585.337
1675.9158 | 2595965.0464 | 1199318.1282 | 501 |  | 884.8835 | 2595322.21 | 1198857.1582 | 584.846
1688.2387 | 2595975.0607 | 1199325.3093 | 500 |  | 891.39 | 2595327.4976 | 1198860.9499 | 584.32
1700.5616 | 2595985.075 | 1199332.4905 | 499 |  | 897.8965 | 2595332.7851 | 1198864.7415 | 584.053
1712.8845 | 2595995.0893 | 1199339.6716 | 498 |  | 904.403 | 2595338.0726 | 1198868.5331 | 583.581
1725.2074 | 2596005.1036 | 1199346.8527 | 497 |  | 910.9095 | 2595343.3602 | 1198872.3247 | 583.335
1737.5303 | 2596015.1178 | 1199354.0338 | 495 |  | 917.416 | 2595348.6477 | 1198876.1164 | 582.917
1749.8532 | 2596025.1321 | 1199361.2149 | 494 |  | 923.9225 | 2595353.9352 | 1198879.908 | 582.8
1762.1761 | 2596035.1464 | 1199368.396 | 492 |  | 930.429 | 2595359.2228 | 1198883.6996 | 582.334
1774.4991 | 2596045.1607 | 1199375.5771 | 491 |  | 936.9355 | 2595364.5103 | 1198887.4912 | 581.795
1786.822 | 2596055.1749 | 1199382.7582 | 490 |  | 943.442 | 2595369.7979 | 1198891.2829 | 581.701
1799.1449 | 2596065.1892 | 1199389.9394 | 490 |  | 949.9485 | 2595375.0854 | 1198895.0745 | 581.172
1811.4678 | 2596075.2035 | 1199397.1205 | 488 |  | 956.455 | 2595380.3729 | 1198898.8661 | 580.836
1823.7907 | 2596085.2178 | 1199404.3016 | 486 |  | 962.9615 | 2595385.6605 | 1198902.6578 | 580.695
1836.1136 | 2596095.232 | 1199411.4827 | 484 |  | 969.468 | 2595390.948 | 1198906.4494 | 580.39
1848.4365 | 2596105.2463 | 1199418.6638 | 483 |  | 975.9745 | 2595396.2355 | 1198910.241 | 580.015
1860.7594 | 2596115.2606 | 1199425.8449 | 481 |  | 982.481 | 2595401.5231 | 1198914.0326 | 580.06
1873.0823 | 2596125.2749 | 1199433.026 | 480 |  | 988.9875 | 2595406.8106 | 1198917.8243 | 579.833
1885.4053 | 2596135.2891 | 1199440.2072 | 479 |  | 995.494 | 2595412.0982 | 1198921.6159 | 579.512
1897.7282 | 2596145.3034 | 1199447.3883 | 478 |  | 1002.0005 | 2595417.3857 | 1198925.4075 | 579.472
1910.0511 | 2596155.3177 | 1199454.5694 | 477 |  | 1008.507 | 2595422.6732 | 1198929.1992 | 579.175
1922.374 | 2596165.332 | 1199461.7505 | 476 |  | 1015.0135 | 2595427.9608 | 1198932.9908 | 579.24
1934.6969 | 2596175.3462 | 1199468.9316 | 475 |  | 1021.52 | 2595433.2483 | 1198936.7824 | 578.993
1947.0198 | 2596185.3605 | 1199476.1127 | 473 |  | 1028.0265 | 2595438.5359 | 1198940.574 | 579.183
1959.3427 | 2596195.3748 | 1199483.2938 | 472 |  | 1034.533 | 2595443.8234 | 1198944.3657 | 579.174
1971.6656 | 2596205.3891 | 1199490.4749 | 471 |  | 1041.0394 | 2595449.1109 | 1198948.1573 | 578.987
1983.9885 | 2596215.4034 | 1199497.6561 | 470 |  | 1047.5459 | 2595454.3985 | 1198951.9489 | 578.867
1996.3114 | 2596225.4176 | 1199504.8372 | 469 |  | 1054.0524 | 2595459.686 | 1198955.7405 | 578.853
2008.6344 | 2596235.4319 | 1199512.0183 | 467 |  | 1060.5589 | 2595464.9735 | 1198959.5322 | 578.744
2020.9573 | 2596245.4462 | 1199519.1994 | 466 |  | 1067.0654 | 2595470.2611 | 1198963.3238 | 578.579
2033.2802 | 2596255.4605 | 1199526.3805 | 464 |  | 1073.5719 | 2595475.5486 | 1198967.1154 | 578.606
2045.6031 | 2596265.4747 | 1199533.5616 | 462 |  | 1080.0784 | 2595480.8362 | 1198970.9071 | 578.66
2057.926 | 2596275.489 | 1199540.7427 | 460 |  | 1086.5849 | 2595486.1237 | 1198974.6987 | 578.692
2070.2489 | 2596285.5033 | 1199547.9238 | 459 |  | 1093.0914 | 2595491.4112 | 1198978.4903 | 578.405
2082.5718 | 2596295.5176 | 1199555.105 | 458 |  | 1099.5979 | 2595496.6988 | 1198982.2819 | 577.821
2094.8947 | 2596305.5318 | 1199562.2861 | 456 |  | 1106.1044 | 2595501.9863 | 1198986.0736 | 578.117
2107.2176 | 2596315.5461 | 1199569.4672 | 455 |  | 1112.6109 | 2595507.2738 | 1198989.8652 | 577.571
2119.5405 | 2596325.5604 | 1199576.6483 | 453 |  | 1119.1174 | 2595512.5614 | 1198993.6568 | 577.548
2131.8635 | 2596335.5747 | 1199583.8294 | 452 |  | 1125.6239 | 2595517.8489 | 1198997.4484 | 577.701
2144.1864 | 2596345.5889 | 1199591.0105 | 451 |  | 1132.1304 | 2595523.1365 | 1199001.2401 | 577.813
2156.5093 | 2596355.6032 | 1199598.1916 | 450 |  | 1138.6369 | 2595528.424 | 1199005.0317 | 577.787
2168.8322 | 2596365.6175 | 1199605.3727 | 449 |  | 1145.1434 | 2595533.7115 | 1199008.8233 | 577.56
2181.1551 | 2596375.6318 | 1199612.5539 | 449 |  | 1151.6499 | 2595538.9991 | 1199012.615 | 577.061
2193.478 | 2596385.6461 | 1199619.735 | 448 |  | 1158.1564 | 2595544.2866 | 1199016.4066 | 576.676
2205.8009 | 2596395.6603 | 1199626.9161 | 447 |  | 1164.6629 | 2595549.5741 | 1199020.1982 | 576.816
2218.1238 | 2596405.6746 | 1199634.0972 | 447 |  | 1171.1694 | 2595554.8617 | 1199023.9898 | 576.67
2230.4467 | 2596415.6889 | 1199641.2783 | 446 |  | 1177.6759 | 2595560.1492 | 1199027.7815 | 576.174
2242.7696 | 2596425.7032 | 1199648.4594 | 445 |  | 1184.1824 | 2595565.4368 | 1199031.5731 | 576.021
2255.0926 | 2596435.7174 | 1199655.6405 | 444 |  | 1190.6889 | 2595570.7243 | 1199035.3647 | 575.867
2267.4155 | 2596445.7317 | 1199662.8217 | 443 |  | 1197.1954 | 2595576.0118 | 1199039.1564 | 575.438
2279.7384 | 2596455.746 | 1199670.0028 | 443 |  | 1203.7019 | 2595581.2994 | 1199042.948 | 575.104
2292.0613 | 2596465.7603 | 1199677.1839 | 442 |  | 1210.2084 | 2595586.5869 | 1199046.7396 | 575.054
2304.3842 | 2596475.7745 | 1199684.365 | 442 |  | 1216.7149 | 2595591.8745 | 1199050.5312 | 575.005
2316.7071 | 2596485.7888 | 1199691.5461 | 441 |  | 1223.2214 | 2595597.162 | 1199054.3229 | 574.842
2329.03 | 2596495.8031 | 1199698.7272 | 441 |  | 1229.7278 | 2595602.4495 | 1199058.1145 | 574.2
2341.3529 | 2596505.8174 | 1199705.9083 | 440 |  | 1236.2343 | 2595607.7371 | 1199061.9061 | 573.639
2353.6758 | 2596515.8316 | 1199713.0894 | 440 |  | 1242.7408 | 2595613.0246 | 1199065.6977 | 573.043
2365.9987 | 2596525.8459 | 1199720.2706 | 439 |  | 1249.2473 | 2595618.3121 | 1199069.4894 | 572.228
2378.3217 | 2596535.8602 | 1199727.4517 | 439 |  | 1255.7538 | 2595623.5997 | 1199073.281 | 571.654
2390.6446 | 2596545.8745 | 1199734.6328 | 438 |  | 1262.2603 | 2595628.8872 | 1199077.0726 | 570.997
2402.9675 | 2596555.8888 | 1199741.8139 | 437 |  | 1268.7668 | 2595634.1748 | 1199080.8643 | 570.177
2415.2904 | 2596565.903 | 1199748.995 | 436 |  | 1275.2733 | 2595639.4623 | 1199084.6559 | 569.292
2427.6133 | 2596575.9173 | 1199756.1761 | 435 |  | 1281.7798 | 2595644.7498 | 1199088.4475 | 567.279
2439.9362 | 2596585.9316 | 1199763.3572 | 434 |  | 1288.2863 | 2595650.0374 | 1199092.2391 | 566.512
2452.2591 | 2596595.9459 | 1199770.5383 | 433 |  | 1294.7928 | 2595655.3249 | 1199096.0308 | 565.703
2464.582 | 2596605.9601 | 1199777.7195 | 432 |  | 1301.2993 | 2595660.6124 | 1199099.8224 | 564.143
2476.9049 | 2596615.9744 | 1199784.9006 | 431 |  | 1307.8058 | 2595665.9 | 1199103.614 | 562.779
2489.2278 | 2596625.9887 | 1199792.0817 | 430 |  | 1314.3123 | 2595671.1875 | 1199107.4057 | 561.747
2501.5508 | 2596636.003 | 1199799.2628 | 429 |  | 1320.8188 | 2595676.4751 | 1199111.1973 | 561.352
2513.8737 | 2596646.0172 | 1199806.4439 | 429 |  | 1327.3253 | 2595681.7626 | 1199114.9889 | 561.145
2526.1966 | 2596656.0315 | 1199813.625 | 428 |  | 1333.8318 | 2595687.0501 | 1199118.7805 | 560.836
2538.5195 | 2596666.0458 | 1199820.8061 | 428 |  | 1340.3383 | 2595692.3377 | 1199122.5722 | 560.664
2550.8424 | 2596676.0601 | 1199827.9873 | 427 |  | 1346.8448 | 2595697.6252 | 1199126.3638 | 560.469
2563.1653 | 2596686.0743 | 1199835.1684 | 426 |  | 1353.3513 | 2595702.9127 | 1199130.1554 | 560.413
2575.4882 | 2596696.0886 | 1199842.3495 | 425 |  | 1359.8578 | 2595708.2003 | 1199133.947 | 560.188
2587.8111 | 2596706.1029 | 1199849.5306 | 424 |  | 1366.3643 | 2595713.4878 | 1199137.7387 | 560.043
2600.134 | 2596716.1172 | 1199856.7117 | 423 |  | 1372.8708 | 2595718.7754 | 1199141.5303 | 560.172
2612.4569 | 2596726.1314 | 1199863.8928 | 422 |  | 1379.3773 | 2595724.0629 | 1199145.3219 | 559.977
2624.7799 | 2596736.1457 | 1199871.0739 | 421 |  | 1385.8838 | 2595729.3504 | 1199149.1136 | 560.034
2637.1028 | 2596746.16 | 1199878.255 | 420 |  | 1392.3903 | 2595734.638 | 1199152.9052 | 559.945
2649.4257 | 2596756.1743 | 1199885.4362 | 420 |  | 1398.8968 | 2595739.9255 | 1199156.6968 | 559.936
2661.7486 | 2596766.1886 | 1199892.6173 | 418 |  | 1405.4033 | 2595745.2131 | 1199160.4884 | 559.931
2674.0715 | 2596776.2028 | 1199899.7984 | 417 |  | 1411.9098 | 2595750.5006 | 1199164.2801 | 559.866
2686.3944 | 2596786.2171 | 1199906.9795 | 415 |  | 1418.4162 | 2595755.7881 | 1199168.0717 | 559.946
2698.7173 | 2596796.2314 | 1199914.1606 | 414 |  | 1424.9227 | 2595761.0757 | 1199171.8633 | 559.679
2711.0402 | 2596806.2457 | 1199921.3417 | 412 |  | 1431.4292 | 2595766.3632 | 1199175.6549 | 559.554
2723.3631 | 2596816.2599 | 1199928.5228 | 410 |  | 1437.9357 | 2595771.6507 | 1199179.4466 | 559.409
2735.6861 | 2596826.2742 | 1199935.7039 | 408 |  | 1444.4422 | 2595776.9383 | 1199183.2382 | 559.495
2748.009 | 2596836.2885 | 1199942.8851 | 406 |  | 1450.9487 | 2595782.2258 | 1199187.0298 | 559.363
2760.3319 | 2596846.3028 | 1199950.0662 | 404 |  | 1457.4552 | 2595787.5134 | 1199190.8215 | 559.266
2772.6548 | 2596856.317 | 1199957.2473 | 403 |  | 1463.9617 | 2595792.8009 | 1199194.6131 | 559.366
2784.9777 | 2596866.3313 | 1199964.4284 | 401 |  | 1470.4682 | 2595798.0884 | 1199198.4047 | 559.217
2797.3006 | 2596876.3456 | 1199971.6095 | 400 |  | 1476.9747 | 2595803.376 | 1199202.1963 | 559.108
2809.6235 | 2596886.3599 | 1199978.7906 | 399 |  | 1483.4812 | 2595808.6635 | 1199205.988 | 559.184
2821.9464 | 2596896.3741 | 1199985.9717 | 397 |  | 1489.9877 | 2595813.951 | 1199209.7796 | 559.097
2834.2693 | 2596906.3884 | 1199993.1528 | 395 |  | 1496.4942 | 2595819.2386 | 1199213.5712 | 559.19
2846.5922 | 2596916.4027 | 1200000.334 | 394 |  | 1503.0007 | 2595824.5261 | 1199217.3629 | 558.881
2858.9152 | 2596926.417 | 1200007.5151 | 393 |  | 1509.5072 | 2595829.8137 | 1199221.1545 | 558.822
2871.2381 | 2596936.4313 | 1200014.6962 | 391 |  | 1516.0137 | 2595835.1012 | 1199224.9461 | 558.902
2883.561 | 2596946.4455 | 1200021.8773 | 390 |  | 1522.5202 | 2595840.3887 | 1199228.7377 | 558.865
2895.8839 | 2596956.4598 | 1200029.0584 | 389 |  | 1529.0267 | 2595845.6763 | 1199232.5294 | 558.842
2908.2068 | 2596966.4741 | 1200036.2395 | 388 |  | 1535.5332 | 2595850.9638 | 1199236.321 | 559.011
2920.5297 | 2596976.4884 | 1200043.4206 | 387 |  | 1542.0397 | 2595856.2513 | 1199240.1126 | 558.812
2932.8526 | 2596986.5026 | 1200050.6018 | 386 |  | 1548.5462 | 2595861.5389 | 1199243.9042 | 559.01
2945.1755 | 2596996.5169 | 1200057.7829 | 385 |  | 1555.0527 | 2595866.8264 | 1199247.6959 | 558.807
2957.4984 | 2597006.5312 | 1200064.964 | 384 |  | 1561.5592 | 2595872.114 | 1199251.4875 | 558.608
2969.8213 | 2597016.5455 | 1200072.1451 | 383 |  | 1568.0657 | 2595877.4015 | 1199255.2791 | 558.492
2982.1443 | 2597026.5597 | 1200079.3262 | 382 |  | 1574.5722 | 2595882.689 | 1199259.0708 | 558.688
2994.4672 | 2597036.574 | 1200086.5073 | 381 |  | 1581.0787 | 2595887.9766 | 1199262.8624 | 559.281
3006.7901 | 2597046.5883 | 1200093.6884 | 381 |  | 1587.5852 | 2595893.2641 | 1199266.654 | 558.37
3019.113 | 2597056.6026 | 1200100.8695 | 380 |  | 1594.0917 | 2595898.5517 | 1199270.4456 | 557.916
3031.4359 | 2597066.6168 | 1200108.0507 | 380 |  | 1600.5982 | 2595903.8392 | 1199274.2373 | 558.169
3043.7588 | 2597076.6311 | 1200115.2318 | 379 |  | 1607.1046 | 2595909.1267 | 1199278.0289 | 558.9
3056.0817 | 2597086.6454 | 1200122.4129 | 379 |  | 1613.6111 | 2595914.4143 | 1199281.8205 | 559.628
3068.4046 | 2597096.6597 | 1200129.594 | 379 |  | 1620.1176 | 2595919.7018 | 1199285.6122 | 558.453
3080.7275 | 2597106.674 | 1200136.7751 | 379 |  | 1626.6241 | 2595924.9893 | 1199289.4038 | 558.057
3093.0504 | 2597116.6882 | 1200143.9562 | 379 |  | 1633.1306 | 2595930.2769 | 1199293.1954 | 558.237
3105.3734 | 2597126.7025 | 1200151.1373 | 379 |  | 1639.6371 | 2595935.5644 | 1199296.987 | 558.838
3117.6963 | 2597136.7168 | 1200158.3184 | 379 |  | 1646.1436 | 2595940.852 | 1199300.7787 | 557.824
3130.0192 | 2597146.7311 | 1200165.4996 | 379 |  | 1652.6501 | 2595946.1395 | 1199304.5703 | 557.937
3142.3421 | 2597156.7453 | 1200172.6807 | 379 |  | 1659.1566 | 2595951.427 | 1199308.3619 | 557.989
3154.665 | 2597166.7596 | 1200179.8618 | 379 |  | 1665.6631 | 2595956.7146 | 1199312.1535 | 558.137
3166.9879 | 2597176.7739 | 1200187.0429 | 380 |  | 1672.1696 | 2595962.0021 | 1199315.9452 | 558.216
3179.3108 | 2597186.7882 | 1200194.224 | 380 |  | 1678.6761 | 2595967.2896 | 1199319.7368 | 558.398
3191.6337 | 2597196.8024 | 1200201.4051 | 381 |  | 1685.1826 | 2595972.5772 | 1199323.5284 | 558.373
3203.9566 | 2597206.8167 | 1200208.5862 | 381 |  | 1691.6891 | 2595977.8647 | 1199327.3201 | 558.318
3216.2795 | 2597216.831 | 1200215.7674 | 381 |  | 1698.1956 | 2595983.1523 | 1199331.1117 | 558.295
3228.6025 | 2597226.8453 | 1200222.9485 | 382 |  | 1704.7021 | 2595988.4398 | 1199334.9033 | 558.504
3240.9254 | 2597236.8595 | 1200230.1296 | 383 |  | 1711.2086 | 2595993.7273 | 1199338.6949 | 558.537
3253.2483 | 2597246.8738 | 1200237.3107 | 383 |  | 1717.7151 | 2595999.0149 | 1199342.4866 | 558.443
3265.5712 | 2597256.8881 | 1200244.4918 | 384 |  | 1724.2216 | 2596004.3024 | 1199346.2782 | 558.317
3277.8941 | 2597266.9024 | 1200251.6729 | 385 |  | 1730.7281 | 2596009.5899 | 1199350.0698 | 557.492
3290.217 | 2597276.9166 | 1200258.854 | 385 |  | 1737.2346 | 2596014.8775 | 1199353.8614 | 556.444
3302.5399 | 2597286.9309 | 1200266.0351 | 386 |  | 1743.7411 | 2596020.165 | 1199357.6531 | 556.359
3314.8628 | 2597296.9452 | 1200273.2163 | 387 |  | 1750.2476 | 2596025.4526 | 1199361.4447 | 556.443
3327.1857 | 2597306.9595 | 1200280.3974 | 388 |  | 1756.7541 | 2596030.7401 | 1199365.2363 | 556.571
3339.5086 | 2597316.9738 | 1200287.5785 | 389 |  | 1763.2606 | 2596036.0276 | 1199369.028 | 557.012
3351.8316 | 2597326.988 | 1200294.7596 | 390 |  | 1769.7671 | 2596041.3152 | 1199372.8196 | 557.634
3364.1545 | 2597337.0023 | 1200301.9407 | 390 |  | 1776.2736 | 2596046.6027 | 1199376.6112 | 556.904
3376.4774 | 2597347.0166 | 1200309.1218 | 390 |  | 1782.7801 | 2596051.8903 | 1199380.4028 | 555.758
3388.8003 | 2597357.0309 | 1200316.3029 | 391 |  | 1789.2866 | 2596057.1778 | 1199384.1945 | 562.002
3401.1232 | 2597367.0451 | 1200323.484 | 392 |  | 1795.793 | 2596062.4653 | 1199387.9861 | 561.866
3413.4461 | 2597377.0594 | 1200330.6652 | 394 |  | 1802.2995 | 2596067.7529 | 1199391.7777 | 555.046
3425.769 | 2597387.0737 | 1200337.8463 | 395 |  | 1808.806 | 2596073.0404 | 1199395.5694 | 555.192
3438.0919 | 2597397.088 | 1200345.0274 | 396 |  | 1815.3125 | 2596078.3279 | 1199399.361 | 555.052
3450.4148 | 2597407.1022 | 1200352.2085 | 398 |  | 1821.819 | 2596083.6155 | 1199403.1526 | 555.226
3462.7377 | 2597417.1165 | 1200359.3896 | 399 |  | 1828.3255 | 2596088.903 | 1199406.9442 | 555.109
3475.0607 | 2597427.1308 | 1200366.5707 | 402 |  | 1834.832 | 2596094.1906 | 1199410.7359 | 555.103
3487.3836 | 2597437.1451 | 1200373.7518 | 405 |  | 1841.3385 | 2596099.4781 | 1199414.5275 | 555.106
3499.7065 | 2597447.1593 | 1200380.9329 | 410 |  | 1847.845 | 2596104.7656 | 1199418.3191 | 555.318
3512.0294 | 2597457.1736 | 1200388.1141 | 411 |  | 1854.3515 | 2596110.0532 | 1199422.1107 | 555.336
3524.3523 | 2597467.1879 | 1200395.2952 | 415 |  | 1860.858 | 2596115.3407 | 1199425.9024 | 555.232
3536.6752 | 2597477.2022 | 1200402.4763 | 418 |  | 1867.3645 | 2596120.6282 | 1199429.694 | 555.245
3548.9981 | 2597487.2165 | 1200409.6574 | 419 |  | 1873.871 | 2596125.9158 | 1199433.4856 | 555.286
3561.321 | 2597497.2307 | 1200416.8385 | 420 |  | 1880.3775 | 2596131.2033 | 1199437.2773 | 555.397
3573.6439 | 2597507.245 | 1200424.0196 | 422 |  | 1886.884 | 2596136.4909 | 1199441.0689 | 555.59
3585.9669 | 2597517.2593 | 1200431.2007 | 424 |  | 1893.3905 | 2596141.7784 | 1199444.8605 | 555.507
3598.2898 | 2597527.2736 | 1200438.3819 | 425 |  | 1899.897 | 2596147.0659 | 1199448.6521 | 555.25
3610.6127 | 2597537.2878 | 1200445.563 | 427 |  | 1906.4035 | 2596152.3535 | 1199452.4438 | 555.089
3622.9356 | 2597547.3021 | 1200452.7441 | 429 |  | 1912.91 | 2596157.641 | 1199456.2354 | 555.139
3635.2585 | 2597557.3164 | 1200459.9252 | 430 |  | 1919.4165 | 2596162.9285 | 1199460.027 | 555.119
3647.5814 | 2597567.3307 | 1200467.1063 | 432 |  | 1925.923 | 2596168.2161 | 1199463.8186 | 554.639
3659.9043 | 2597577.3449 | 1200474.2874 | 435 |  | 1932.4295 | 2596173.5036 | 1199467.6103 | 553.45
3672.2272 | 2597587.3592 | 1200481.4685 | 438 |  | 1938.936 | 2596178.7912 | 1199471.4019 | 552.729
3684.5501 | 2597597.3735 | 1200488.6496 | 439 |  | 1945.4425 | 2596184.0787 | 1199475.1935 | 552.57
3696.873 | 2597607.3878 | 1200495.8308 | 441 |  | 1951.949 | 2596189.3662 | 1199478.9852 | 552.562
3709.196 | 2597617.402 | 1200503.0119 | 443 |  | 1958.4555 | 2596194.6538 | 1199482.7768 | 552.429
3721.5189 | 2597627.4163 | 1200510.193 | 446 |  | 1964.962 | 2596199.9413 | 1199486.5684 | 552.384
3733.8418 | 2597637.4306 | 1200517.3741 | 447 |  | 1971.4685 | 2596205.2289 | 1199490.36 | 552.431
3746.1647 | 2597647.4449 | 1200524.5552 | 449 |  | 1977.975 | 2596210.5164 | 1199494.1517 | 552.214
3758.4876 | 2597657.4592 | 1200531.7363 | 451 |  | 1984.4814 | 2596215.8039 | 1199497.9433 | 552.185
3770.8105 | 2597667.4734 | 1200538.9174 | 451 |  | 1990.9879 | 2596221.0915 | 1199501.7349 | 552.099
3783.1334 | 2597677.4877 | 1200546.0985 | 453 |  | 1997.4944 | 2596226.379 | 1199505.5266 | 552.198
3795.4563 | 2597687.502 | 1200553.2797 | 454 |  | 2004.0009 | 2596231.6665 | 1199509.3182 | 552.384
3807.7792 | 2597697.5163 | 1200560.4608 | 455 |  | 2010.5074 | 2596236.9541 | 1199513.1098 | 552.1
3820.1021 | 2597707.5305 | 1200567.6419 | 456 |  | 2017.0139 | 2596242.2416 | 1199516.9014 | 552.2
3832.4251 | 2597717.5448 | 1200574.823 | 457 |  | 2023.5204 | 2596247.5292 | 1199520.6931 | 552.344
3844.748 | 2597727.5591 | 1200582.0041 | 458 |  | 2030.0269 | 2596252.8167 | 1199524.4847 | 552.413
3857.0709 | 2597737.5734 | 1200589.1852 | 459 |  | 2036.5334 | 2596258.1042 | 1199528.2763 | 552.666
3869.3938 | 2597747.5876 | 1200596.3663 | 460 |  | 2043.0399 | 2596263.3918 | 1199532.0679 | 552.765
3881.7167 | 2597757.6019 | 1200603.5474 | 461 |  | 2049.5464 | 2596268.6793 | 1199535.8596 | 552.796
3894.0396 | 2597767.6162 | 1200610.7286 | 463 |  | 2056.0529 | 2596273.9668 | 1199539.6512 | 552.798
3906.3625 | 2597777.6305 | 1200617.9097 | 464 |  | 2062.5594 | 2596279.2544 | 1199543.4428 | 552.867
3918.6854 | 2597787.6447 | 1200625.0908 | 466 |  | 2069.0659 | 2596284.5419 | 1199547.2345 | 552.822
3931.0083 | 2597797.659 | 1200632.2719 | 468 |  | 2075.5724 | 2596289.8295 | 1199551.0261 | 552.844
3943.3312 | 2597807.6733 | 1200639.453 | 469 |  | 2082.0789 | 2596295.117 | 1199554.8177 | 553.246
3955.6542 | 2597817.6876 | 1200646.6341 | 471 |  | 2088.5854 | 2596300.4045 | 1199558.6093 | 553.257
3967.9771 | 2597827.7018 | 1200653.8152 | 472 |  | 2095.0919 | 2596305.6921 | 1199562.401 | 553.829
3980.3 | 2597837.7161 | 1200660.9964 | 473 |  | 2101.5984 | 2596310.9796 | 1199566.1926 | 555.375
3992.6229 | 2597847.7304 | 1200668.1775 | 474 |  | 2108.1049 | 2596316.2671 | 1199569.9842 | 555.748
4004.9458 | 2597857.7447 | 1200675.3586 | 475 |  | 2114.6114 | 2596321.5547 | 1199573.7759 | 555.894
4017.2687 | 2597867.759 | 1200682.5397 | 476 |  | 2121.1179 | 2596326.8422 | 1199577.5675 | 555.863
4029.5916 | 2597877.7732 | 1200689.7208 | 476 |  | 2127.6244 | 2596332.1298 | 1199581.3591 | 555.968
4041.9145 | 2597887.7875 | 1200696.9019 | 477 |  | 2134.1309 | 2596337.4173 | 1199585.1507 | 556.028
4054.2374 | 2597897.8018 | 1200704.083 | 478 |  | 2140.6374 | 2596342.7048 | 1199588.9424 | 556.098
4066.5603 | 2597907.8161 | 1200711.2641 | 479 |  | 2147.1439 | 2596347.9924 | 1199592.734 | 556.159
4078.8833 | 2597917.8303 | 1200718.4453 | 479 |  | 2153.6504 | 2596353.2799 | 1199596.5256 | 556.094
4091.2062 | 2597927.8446 | 1200725.6264 | 480 |  | 2160.1569 | 2596358.5674 | 1199600.3172 | 555.979
4103.5291 | 2597937.8589 | 1200732.8075 | 481 |  | 2166.6634 | 2596363.855 | 1199604.1089 | 556.066
4115.852 | 2597947.8732 | 1200739.9886 | 481 |  | 2173.1698 | 2596369.1425 | 1199607.9005 | 556.079
4128.1749 | 2597957.8874 | 1200747.1697 | 482 |  | 2179.6763 | 2596374.4301 | 1199611.6921 | 556.753
4140.4978 | 2597967.9017 | 1200754.3508 | 482 |  | 2186.1828 | 2596379.7176 | 1199615.4838 | 557.69
4152.8207 | 2597977.916 | 1200761.5319 | 483 |  | 2192.6893 | 2596385.0051 | 1199619.2754 | 557.799
4165.1436 | 2597987.9303 | 1200768.713 | 484 |  | 2199.1958 | 2596390.2927 | 1199623.067 | 557.855
4177.4665 | 2597997.9445 | 1200775.8942 | 485 |  | 2205.7023 | 2596395.5802 | 1199626.8586 | 557.683
4189.7894 | 2598007.9588 | 1200783.0753 | 486 |  | 2212.2088 | 2596400.8678 | 1199630.6503 | 556.364
4202.1124 | 2598017.9731 | 1200790.2564 | 487 |  | 2218.7153 | 2596406.1553 | 1199634.4419 | 555.526
4214.4353 | 2598027.9874 | 1200797.4375 | 487 |  | 2225.2218 | 2596411.4428 | 1199638.2335 | 554.286
4226.7582 | 2598038.0017 | 1200804.6186 | 488 |  | 2231.7283 | 2596416.7304 | 1199642.0251 | 553.869
4239.0811 | 2598048.0159 | 1200811.7997 | 489 |  | 2238.2348 | 2596422.0179 | 1199645.8168 | 554.587
4251.404 | 2598058.0302 | 1200818.9808 | 490 |  | 2244.7413 | 2596427.3054 | 1199649.6084 | 554.835
4263.7269 | 2598068.0445 | 1200826.162 | 490 |  | 2251.2478 | 2596432.593 | 1199653.4 | 555.13
4276.0498 | 2598078.0588 | 1200833.3431 | 491 |  | 2257.7543 | 2596437.8805 | 1199657.1917 | 555.177
4288.3727 | 2598088.073 | 1200840.5242 | 492 |  | 2264.2608 | 2596443.1681 | 1199660.9833 | 555.112
4300.6956 | 2598098.0873 | 1200847.7053 | 493 |  | 2270.7673 | 2596448.4556 | 1199664.7749 | 554.274
4313.0185 | 2598108.1016 | 1200854.8864 | 494 |  | 2277.2738 | 2596453.7431 | 1199668.5665 | 556.339
4325.3415 | 2598118.1159 | 1200862.0675 | 496 |  | 2283.7803 | 2596459.0307 | 1199672.3582 | 556.618
4337.6644 | 2598128.1301 | 1200869.2486 | 497 |  | 2290.2868 | 2596464.3182 | 1199676.1498 | 556.527
4349.9873 | 2598138.1444 | 1200876.4297 | 498 |  | 2296.7933 | 2596469.6057 | 1199679.9414 | 556.458
4362.3102 | 2598148.1587 | 1200883.6109 | 499 |  | 2303.2998 | 2596474.8933 | 1199683.7331 | 556.263
4374.6331 | 2598158.173 | 1200890.792 | 500 |  | 2309.8063 | 2596480.1808 | 1199687.5247 | 555.304
4386.956 | 2598168.1872 | 1200897.9731 | 500 |  | 2316.3128 | 2596485.4684 | 1199691.3163 | 555.066
4399.2789 | 2598178.2015 | 1200905.1542 | 501 |  | 2322.8193 | 2596490.7559 | 1199695.1079 | 555.409
4411.6018 | 2598188.2158 | 1200912.3353 | 502 |  | 2329.3258 | 2596496.0434 | 1199698.8996 | 555.55
4423.9247 | 2598198.2301 | 1200919.5164 | 503 |  | 2335.8323 | 2596501.331 | 1199702.6912 | 555.653
4436.2477 | 2598208.2443 | 1200926.6975 | 504 |  | 2342.3388 | 2596506.6185 | 1199706.4828 | 555.721
4448.5706 | 2598218.2586 | 1200933.8786 | 505 |  | 2348.8453 | 2596511.906 | 1199710.2744 | 555.897
4460.8935 | 2598228.2729 | 1200941.0598 | 506 |  | 2355.3518 | 2596517.1936 | 1199714.0661 | 556.391
4473.2164 | 2598238.2872 | 1200948.2409 | 507 |  | 2361.8582 | 2596522.4811 | 1199717.8577 | 556.302
4485.5393 | 2598248.3015 | 1200955.422 | 508 |  | 2368.3647 | 2596527.7687 | 1199721.6493 | 556.324
4497.8622 | 2598258.3157 | 1200962.6031 | 509 |  | 2374.8712 | 2596533.0562 | 1199725.441 | 556.148
4510.1851 | 2598268.33 | 1200969.7842 | 510 |  | 2381.3777 | 2596538.3437 | 1199729.2326 | 556.146
4522.508 | 2598278.3443 | 1200976.9653 | 510 |  | 2387.8842 | 2596543.6313 | 1199733.0242 | 556.06
4534.8309 | 2598288.3586 | 1200984.1464 | 511 |  | 2394.3907 | 2596548.9188 | 1199736.8158 | 556.014
4547.1538 | 2598298.3728 | 1200991.3275 | 512 |  | 2400.8972 | 2596554.2064 | 1199740.6075 | 556.104
4559.4768 | 2598308.3871 | 1200998.5087 | 513 |  | 2407.4037 | 2596559.4939 | 1199744.3991 | 555.739
4571.7997 | 2598318.4014 | 1201005.6898 | 515 |  | 2413.9102 | 2596564.7814 | 1199748.1907 | 554.754
4584.1226 | 2598328.4157 | 1201012.8709 | 516 |  | 2420.4167 | 2596570.069 | 1199751.9824 | 555.385
4596.4455 | 2598338.4299 | 1201020.052 | 518 |  | 2426.9232 | 2596575.3565 | 1199755.774 | 555.288
4608.7684 | 2598348.4442 | 1201027.2331 | 519 |  | 2433.4297 | 2596580.644 | 1199759.5656 | 555.214
4621.0913 | 2598358.4585 | 1201034.4142 | 520 |  | 2439.9362 | 2596585.9316 | 1199763.3572 | 555.225
4633.4142 | 2598368.4728 | 1201041.5953 | 521 |  | 2446.4427 | 2596591.2191 | 1199767.1489 | 554.882
4645.7371 | 2598378.487 | 1201048.7765 | 522 |  | 2452.9492 | 2596596.5067 | 1199770.9405 | 555.007
4658.06 | 2598388.5013 | 1201055.9576 | 524 |  | 2459.4557 | 2596601.7942 | 1199774.7321 | 555.257
4670.3829 | 2598398.5156 | 1201063.1387 | 526 |  | 2465.9622 | 2596607.0817 | 1199778.5237 | 555.244
4682.7059 | 2598408.5299 | 1201070.3198 | 528 |  | 2472.4687 | 2596612.3693 | 1199782.3154 | 555.126
4695.0288 | 2598418.5442 | 1201077.5009 | 529 |  | 2478.9752 | 2596617.6568 | 1199786.107 | 554.921
4707.3517 | 2598428.5584 | 1201084.682 | 530 |  | 2485.4817 | 2596622.9443 | 1199789.8986 | 554.606
4719.6746 | 2598438.5727 | 1201091.8631 | 531 |  | 2491.9882 | 2596628.2319 | 1199793.6903 | 554.394
4731.9975 | 2598448.587 | 1201099.0442 | 532 |  | 2498.4947 | 2596633.5194 | 1199797.4819 | 554.363
4744.3204 | 2598458.6013 | 1201106.2254 | 533 |  | 2505.0012 | 2596638.807 | 1199801.2735 | 554.483
4756.6433 | 2598468.6155 | 1201113.4065 | 535 |  | 2511.5077 | 2596644.0945 | 1199805.0651 | 554.722
4768.9662 | 2598478.6298 | 1201120.5876 | 536 |  | 2518.0142 | 2596649.382 | 1199808.8568 | 554.456
4781.2891 | 2598488.6441 | 1201127.7687 | 537 |  | 2524.5207 | 2596654.6696 | 1199812.6484 | 554.451
4793.612 | 2598498.6584 | 1201134.9498 | 538 |  | 2531.0272 | 2596659.9571 | 1199816.44 | 554.504
4805.935 | 2598508.6726 | 1201142.1309 | 539 |  | 2537.5337 | 2596665.2446 | 1199820.2316 | 554.467
4818.2579 | 2598518.6869 | 1201149.312 | 539 |  | 2544.0402 | 2596670.5322 | 1199824.0233 | 554.041
4830.5808 | 2598528.7012 | 1201156.4931 | 540 |  | 2550.5466 | 2596675.8197 | 1199827.8149 | 554.02
4842.9037 | 2598538.7155 | 1201163.6743 | 540 |  | 2557.0531 | 2596681.1073 | 1199831.6065 | 553.968
4855.2266 | 2598548.7297 | 1201170.8554 | 540 |  | 2563.5596 | 2596686.3948 | 1199835.3982 | 553.78
4867.5495 | 2598558.744 | 1201178.0365 | 541 |  | 2570.0661 | 2596691.6823 | 1199839.1898 | 553.567
4879.8724 | 2598568.7583 | 1201185.2176 | 541 |  | 2576.5726 | 2596696.9699 | 1199842.9814 | 553.518
4892.1953 | 2598578.7726 | 1201192.3987 | 542 |  | 2583.0791 | 2596702.2574 | 1199846.773 | 552.509
4904.5182 | 2598588.7869 | 1201199.5798 | 542 |  | 2589.5856 | 2596707.545 | 1199850.5647 | 552.319
4916.8411 | 2598598.8011 | 1201206.7609 | 543 |  | 2596.0921 | 2596712.8325 | 1199854.3563 | 552.309
4929.1641 | 2598608.8154 | 1201213.9421 | 543 |  | 2602.5986 | 2596718.12 | 1199858.1479 | 552.347
4941.487 | 2598618.8297 | 1201221.1232 | 544 |  | 2609.1051 | 2596723.4076 | 1199861.9396 | 552.083
4953.8099 | 2598628.844 | 1201228.3043 | 544 |  | 2615.6116 | 2596728.6951 | 1199865.7312 | 551.812
4966.1328 | 2598638.8582 | 1201235.4854 | 544 |  | 2622.1181 | 2596733.9826 | 1199869.5228 | 550.235
4978.4557 | 2598648.8725 | 1201242.6665 | 545 |  | 2628.6246 | 2596739.2702 | 1199873.3144 | 550.003
4990.7786 | 2598658.8868 | 1201249.8476 | 545 |  | 2635.1311 | 2596744.5577 | 1199877.1061 | 550.021
5003.1015 | 2598668.9011 | 1201257.0287 | 546 |  | 2641.6376 | 2596749.8453 | 1199880.8977 | 550.013
5015.4244 | 2598678.9153 | 1201264.2098 | 546 |  | 2648.1441 | 2596755.1328 | 1199884.6893 | 549.896
5027.7473 | 2598688.9296 | 1201271.391 | 546 |  | 2654.6506 | 2596760.4203 | 1199888.4809 | 549.791
5040.0702 | 2598698.9439 | 1201278.5721 | 546 |  | 2661.1571 | 2596765.7079 | 1199892.2726 | 549.666
5052.3932 | 2598708.9582 | 1201285.7532 | 547 |  | 2667.6636 | 2596770.9954 | 1199896.0642 | 549.383
5064.7161 | 2598718.9724 | 1201292.9343 | 547 |  | 2674.1701 | 2596776.2829 | 1199899.8558 | 549.154
5077.039 | 2598728.9867 | 1201300.1154 | 547 |  | 2680.6766 | 2596781.5705 | 1199903.6475 | 549.096
5089.3619 | 2598739.001 | 1201307.2965 | 547 |  | 2687.1831 | 2596786.858 | 1199907.4391 | 549.211
5101.6848 | 2598749.0153 | 1201314.4776 | 547 |  | 2693.6896 | 2596792.1456 | 1199911.2307 | 549.647
5114.0077 | 2598759.0295 | 1201321.6587 | 547 |  | 2700.1961 | 2596797.4331 | 1199915.0223 | 549.868
5126.3306 | 2598769.0438 | 1201328.8399 | 547 |  | 2706.7026 | 2596802.7206 | 1199918.814 | 549.746
5138.6535 | 2598779.0581 | 1201336.021 | 547 |  | 2713.2091 | 2596808.0082 | 1199922.6056 | 549.446
5150.9764 | 2598789.0724 | 1201343.2021 | 547 |  | 2719.7156 | 2596813.2957 | 1199926.3972 | 549.678
5163.2993 | 2598799.0867 | 1201350.3832 | 547 |  | 2726.2221 | 2596818.5832 | 1199930.1888 | 549.345
5175.6223 | 2598809.1009 | 1201357.5643 | 547 |  | 2732.7286 | 2596823.8708 | 1199933.9805 | 549.187
5187.9452 | 2598819.1152 | 1201364.7454 | 546 |  | 2739.235 | 2596829.1583 | 1199937.7721 | 549.422
5200.2681 | 2598829.1295 | 1201371.9265 | 546 |  | 2745.7415 | 2596834.4459 | 1199941.5637 | 549.35
5212.591 | 2598839.1438 | 1201379.1076 | 546 |  | 2752.248 | 2596839.7334 | 1199945.3554 | 549.45
5224.9139 | 2598849.158 | 1201386.2888 | 546 |  | 2758.7545 | 2596845.0209 | 1199949.147 | 549.594
5237.2368 | 2598859.1723 | 1201393.4699 | 545 |  | 2765.261 | 2596850.3085 | 1199952.9386 | 549.835
5249.5597 | 2598869.1866 | 1201400.651 | 545 |  | 2771.7675 | 2596855.596 | 1199956.7302 | 549.767
5261.8826 | 2598879.2009 | 1201407.8321 | 544 |  | 2778.274 | 2596860.8836 | 1199960.5219 | 549.979
5274.2055 | 2598889.2151 | 1201415.0132 | 544 |  | 2784.7805 | 2596866.1711 | 1199964.3135 | 550.064
5286.5284 | 2598899.2294 | 1201422.1943 | 543 |  | 2791.287 | 2596871.4586 | 1199968.1051 | 550.08
5298.8514 | 2598909.2437 | 1201429.3754 | 543 |  | 2797.7935 | 2596876.7462 | 1199971.8968 | 549.815
5311.1743 | 2598919.258 | 1201436.5566 | 542 |  | 2804.3 | 2596882.0337 | 1199975.6884 | 549.718
5323.4972 | 2598929.2722 | 1201443.7377 | 542 |  | 2810.8065 | 2596887.3212 | 1199979.48 | 546.573
5335.8201 | 2598939.2865 | 1201450.9188 | 541 |  | 2817.313 | 2596892.6088 | 1199983.2716 | 543.096
5348.143 | 2598949.3008 | 1201458.0999 | 541 |  | 2823.8195 | 2596897.8963 | 1199987.0633 | 543.147
5360.4659 | 2598959.3151 | 1201465.281 | 541 |  | 2830.326 | 2596903.1839 | 1199990.8549 | 543.234
5372.7888 | 2598969.3294 | 1201472.4621 | 540 |  | 2836.8325 | 2596908.4714 | 1199994.6465 | 545.212
5385.1117 | 2598979.3436 | 1201479.6432 | 540 |  | 2843.339 | 2596913.7589 | 1199998.4381 | 548.418
5397.4346 | 2598989.3579 | 1201486.8243 | 540 |  | 2849.8455 | 2596919.0465 | 1200002.2298 | 550.306
5409.7576 | 2598999.3722 | 1201494.0055 | 539 |  | 2856.352 | 2596924.334 | 1200006.0214 | 550.47
5422.0805 | 2599009.3865 | 1201501.1866 | 539 |  | 2862.8585 | 2596929.6215 | 1200009.813 | 550.366
5434.4034 | 2599019.4007 | 1201508.3677 | 539 |  | 2869.365 | 2596934.9091 | 1200013.6047 | 550.642
5446.7263 | 2599029.415 | 1201515.5488 | 538 |  | 2875.8715 | 2596940.1966 | 1200017.3963 | 550.732
5459.0492 | 2599039.4293 | 1201522.7299 | 537 |  | 2882.378 | 2596945.4842 | 1200021.1879 | 550.75
5471.3721 | 2599049.4436 | 1201529.911 | 537 |  | 2888.8845 | 2596950.7717 | 1200024.9795 | 551.33
5483.695 | 2599059.4578 | 1201537.0921 | 536 |  | 2895.391 | 2596956.0592 | 1200028.7712 | 551.789
5496.0179 | 2599069.4721 | 1201544.2732 | 535 |  | 2901.8975 | 2596961.3468 | 1200032.5628 | 552.162
5508.3408 | 2599079.4864 | 1201551.4544 | 534 |  | 2908.404 | 2596966.6343 | 1200036.3544 | 553.746
5520.6637 | 2599089.5007 | 1201558.6355 | 534 |  | 2914.9105 | 2596971.9218 | 1200040.1461 | 557.293
5532.9867 | 2599099.5149 | 1201565.8166 | 533 |  | 2921.417 | 2596977.2094 | 1200043.9377 | 557.573
5545.3096 | 2599109.5292 | 1201572.9977 | 532 |  | 2927.9234 | 2596982.4969 | 1200047.7293 | 554.563
5557.6325 | 2599119.5435 | 1201580.1788 | 531 |  | 2934.4299 | 2596987.7845 | 1200051.5209 | 552.283
5569.9554 | 2599129.5578 | 1201587.3599 | 530 |  | 2940.9364 | 2596993.072 | 1200055.3126 | 551.893
5582.2783 | 2599139.5721 | 1201594.541 | 529 |  | 2947.4429 | 2596998.3595 | 1200059.1042 | 552.039
5594.6012 | 2599149.5863 | 1201601.7222 | 527 |  | 2953.9494 | 2597003.6471 | 1200062.8958 | 554.05
5606.9241 | 2599159.6006 | 1201608.9033 | 526 |  | 2960.4559 | 2597008.9346 | 1200066.6874 | 553.938
5619.247 | 2599169.6149 | 1201616.0844 | 525 |  | 2966.9624 | 2597014.2222 | 1200070.4791 | 553.636
5631.5699 | 2599179.6292 | 1201623.2655 | 523 |  | 2973.4689 | 2597019.5097 | 1200074.2707 | 553.64
5643.8928 | 2599189.6434 | 1201630.4466 | 522 |  | 2979.9754 | 2597024.7972 | 1200078.0623 | 553.413
5656.2158 | 2599199.6577 | 1201637.6277 | 521 |  | 2986.4819 | 2597030.0848 | 1200081.854 | 553.159
5668.5387 | 2599209.672 | 1201644.8088 | 520 |  | 2992.9884 | 2597035.3723 | 1200085.6456 | 552.891
5680.8616 | 2599219.6863 | 1201651.9899 | 520 |  | 2999.4949 | 2597040.6598 | 1200089.4372 | 554.157
5693.1845 | 2599229.7005 | 1201659.1711 | 519 |  | 3006.0014 | 2597045.9474 | 1200093.2288 | 554.266
5705.5074 | 2599239.7148 | 1201666.3522 | 519 |  | 3012.5079 | 2597051.2349 | 1200097.0205 | 554.209
5717.8303 | 2599249.7291 | 1201673.5333 | 518 |  | 3019.0144 | 2597056.5225 | 1200100.8121 | 554.204
5730.1532 | 2599259.7434 | 1201680.7144 | 517 |  | 3025.5209 | 2597061.81 | 1200104.6037 | 554.438
5742.4761 | 2599269.7576 | 1201687.8955 | 517 |  | 3032.0274 | 2597067.0975 | 1200108.3953 | 554.018
5754.799 | 2599279.7719 | 1201695.0766 | 517 |  | 3038.5339 | 2597072.3851 | 1200112.187 | 553.888
5767.1219 | 2599289.7862 | 1201702.2577 | 516 |  | 3045.0404 | 2597077.6726 | 1200115.9786 | 553.744
5779.4449 | 2599299.8005 | 1201709.4388 | 516 |  | 3051.5469 | 2597082.9601 | 1200119.7702 | 552.445
5791.7678 | 2599309.8147 | 1201716.62 | 515 |  | 3058.0534 | 2597088.2477 | 1200123.5619 | 552.171
5804.0907 | 2599319.829 | 1201723.8011 | 515 |  | 3064.5599 | 2597093.5352 | 1200127.3535 | 552.426
5816.4136 | 2599329.8433 | 1201730.9822 | 514 |  | 3071.0664 | 2597098.8228 | 1200131.1451 | 552.732
5828.7365 | 2599339.8576 | 1201738.1633 | 514 |  | 3077.5729 | 2597104.1103 | 1200134.9367 | 552.535
5841.0594 | 2599349.8719 | 1201745.3444 | 514 |  | 3084.0794 | 2597109.3978 | 1200138.7284 | 552.813
5853.3823 | 2599359.8861 | 1201752.5255 | 513 |  | 3090.5859 | 2597114.6854 | 1200142.52 | 552.201
5865.7052 | 2599369.9004 | 1201759.7066 | 513 |  | 3097.0924 | 2597119.9729 | 1200146.3116 | 552.457
5878.0281 | 2599379.9147 | 1201766.8877 | 513 |  | 3103.5989 | 2597125.2604 | 1200150.1033 | 552.427
5890.351 | 2599389.929 | 1201774.0689 | 513 |  | 3110.1054 | 2597130.548 | 1200153.8949 | 552.655
5902.674 | 2599399.9432 | 1201781.25 | 512 |  | 3116.6118 | 2597135.8355 | 1200157.6865 | 552.665
5914.9969 | 2599409.9575 | 1201788.4311 | 512 |  | 3123.1183 | 2597141.1231 | 1200161.4781 | 552.232
5927.3198 | 2599419.9718 | 1201795.6122 | 512 |  | 3129.6248 | 2597146.4106 | 1200165.2698 | 552.331
5939.6427 | 2599429.9861 | 1201802.7933 | 512 |  | 3136.1313 | 2597151.6981 | 1200169.0614 | 552.393
5951.9656 | 2599440.0003 | 1201809.9744 | 512 |  | 3142.6378 | 2597156.9857 | 1200172.853 | 551.921
5964.2885 | 2599450.0146 | 1201817.1555 | 512 |  | 3149.1443 | 2597162.2732 | 1200176.6446 | 551.811
5976.6114 | 2599460.0289 | 1201824.3367 | 511 |  | 3155.6508 | 2597167.5608 | 1200180.4363 | 551.863
5988.9343 | 2599470.0432 | 1201831.5178 | 511 |  | 3162.1573 | 2597172.8483 | 1200184.2279 | 551.7
6001.2572 | 2599480.0574 | 1201838.6989 | 511 |  | 3168.6638 | 2597178.1358 | 1200188.0195 | 551.531
6013.5801 | 2599490.0717 | 1201845.88 | 511 |  | 3175.1703 | 2597183.4234 | 1200191.8112 | 551.431
6025.9031 | 2599500.086 | 1201853.0611 | 511 |  | 3181.6768 | 2597188.7109 | 1200195.6028 | 551.432
6038.226 | 2599510.1003 | 1201860.2422 | 510 |  | 3188.1833 | 2597193.9984 | 1200199.3944 | 551.159
6050.5489 | 2599520.1146 | 1201867.4233 | 511 |  | 3194.6898 | 2597199.286 | 1200203.186 | 550.712
6062.8718 | 2599530.1288 | 1201874.6044 | 510 |  | 3201.1963 | 2597204.5735 | 1200206.9777 | 550.737
6075.1947 | 2599540.1431 | 1201881.7856 | 510 |  | 3207.7028 | 2597209.8611 | 1200210.7693 | 550.738
6087.5176 | 2599550.1574 | 1201888.9667 | 510 |  | 3214.2093 | 2597215.1486 | 1200214.5609 | 550.243
6099.8405 | 2599560.1717 | 1201896.1478 | 510 |  | 3220.7158 | 2597220.4361 | 1200218.3526 | 550.009
6112.1634 | 2599570.1859 | 1201903.3289 | 510 |  | 3227.2223 | 2597225.7237 | 1200222.1442 | 550.379
6124.4863 | 2599580.2002 | 1201910.51 | 509 |  | 3233.7288 | 2597231.0112 | 1200225.9358 | 550.093
6136.8092 | 2599590.2145 | 1201917.6911 | 510 |  | 3240.2353 | 2597236.2987 | 1200229.7274 | 550.101
6149.1322 | 2599600.2288 | 1201924.8722 | 509 |  | 3246.7418 | 2597241.5863 | 1200233.5191 | 550.177
6161.4551 | 2599610.243 | 1201932.0533 | 508 |  | 3253.2483 | 2597246.8738 | 1200237.3107 | 550.081
6173.778 | 2599620.2573 | 1201939.2345 | 507 |  | 3259.7548 | 2597252.1614 | 1200241.1023 | 550.121
6186.1009 | 2599630.2716 | 1201946.4156 | 506 |  | 3266.2613 | 2597257.4489 | 1200244.8939 | 549.999
6198.4238 | 2599640.2859 | 1201953.5967 | 504 |  | 3272.7678 | 2597262.7364 | 1200248.6856 | 549.712
6210.7467 | 2599650.3001 | 1201960.7778 | 501 |  | 3279.2743 | 2597268.024 | 1200252.4772 | 549.942
6223.0696 | 2599660.3144 | 1201967.9589 | 499 |  | 3285.7808 | 2597273.3115 | 1200256.2688 | 549.592
6235.3925 | 2599670.3287 | 1201975.14 | 493 |  | 3292.2873 | 2597278.599 | 1200260.0605 | 549.679
6247.7154 | 2599680.343 | 1201982.3211 | 486 |  | 3298.7938 | 2597283.8866 | 1200263.8521 | 549.767
6260.0384 | 2599690.3573 | 1201989.5023 | 482 |  | 3305.3002 | 2597289.1741 | 1200267.6437 | 549.902
6272.3613 | 2599700.3715 | 1201996.6834 | 476 |  | 3311.8067 | 2597294.4617 | 1200271.4353 | 550.112
6284.6842 | 2599710.3858 | 1202003.8645 | 473 |  | 3318.3132 | 2597299.7492 | 1200275.227 | 550.226
6297.0071 | 2599720.4001 | 1202011.0456 | 471 |  | 3324.8197 | 2597305.0367 | 1200279.0186 | 550.195
6309.33 | 2599730.4144 | 1202018.2267 | 471 |  | 3331.3262 | 2597310.3243 | 1200282.8102 | 550.337
6321.6529 | 2599740.4286 | 1202025.4078 | 473 |  | 3337.8327 | 2597315.6118 | 1200286.6018 | 550.599
6333.9758 | 2599750.4429 | 1202032.5889 | 477 |  | 3344.3392 | 2597320.8994 | 1200290.3935 | 550.446
6346.2987 | 2599760.4572 | 1202039.77 | 480 |  | 3350.8457 | 2597326.1869 | 1200294.1851 | 550.44
6358.6216 | 2599770.4715 | 1202046.9512 | 483 |  | 3357.3522 | 2597331.4744 | 1200297.9767 | 550.499
6370.9445 | 2599780.4857 | 1202054.1323 | 485 |  | 3363.8587 | 2597336.762 | 1200301.7684 | 550.596
6383.2675 | 2599790.5 | 1202061.3134 | 486 |  | 3370.3652 | 2597342.0495 | 1200305.56 | 550.339
6395.5904 | 2599800.5143 | 1202068.4945 | 487 |  | 3376.8717 | 2597347.337 | 1200309.3516 | 550.316
6407.9133 | 2599810.5286 | 1202075.6756 | 488 |  | 3383.3782 | 2597352.6246 | 1200313.1432 | 550.125
6420.2362 | 2599820.5428 | 1202082.8567 | 488 |  | 3389.8847 | 2597357.9121 | 1200316.9349 | 549.92
6432.5591 | 2599830.5571 | 1202090.0378 | 489 |  | 3396.3912 | 2597363.1997 | 1200320.7265 | 549.683
6444.882 | 2599840.5714 | 1202097.2189 | 489 |  | 3402.8977 | 2597368.4872 | 1200324.5181 | 549.569
6457.2049 | 2599850.5857 | 1202104.4001 | 490 |  | 3409.4042 | 2597373.7747 | 1200328.3098 | 549.638
6469.5278 | 2599860.5999 | 1202111.5812 | 491 |  | 3415.9107 | 2597379.0623 | 1200332.1014 | 549.652
6481.8507 | 2599870.6142 | 1202118.7623 | 491 |  | 3422.4172 | 2597384.3498 | 1200335.893 | 549.527
6494.1736 | 2599880.6285 | 1202125.9434 | 492 |  | 3428.9237 | 2597389.6373 | 1200339.6846 | 549.625
6506.4966 | 2599890.6428 | 1202133.1245 | 493 |  | 3435.4302 | 2597394.9249 | 1200343.4763 | 549.683
6506.4966 | 2599890.6428 | 1202133.1245 | 493 |  | 3441.9367 | 2597400.2124 | 1200347.2679 | 549.671
End point of the gravity profile given above |  |  |  |  | 3448.4432 | 2597405.5 | 1200351.0595 | 549.906
[5 empty] | 3454.9497 | 2597410.7875 | 1200354.8511 | 549.926
[5 empty] | 3461.4562 | 2597416.075 | 1200358.6428 | 549.935
[5 empty] | 3467.9627 | 2597421.3626 | 1200362.4344 | 550.028
[5 empty] | 3474.4692 | 2597426.6501 | 1200366.226 | 550.073
[5 empty] | 3480.9757 | 2597431.9376 | 1200370.0177 | 550.153
[5 empty] | 3487.4822 | 2597437.2252 | 1200373.8093 | 550.201
[5 empty] | 3493.9886 | 2597442.5127 | 1200377.6009 | 550.045
[5 empty] | 3500.4951 | 2597447.8003 | 1200381.3925 | 550.081
[5 empty] | 3507.0016 | 2597453.0878 | 1200385.1842 | 550.251
[5 empty] | 3513.5081 | 2597458.3753 | 1200388.9758 | 550.183
[5 empty] | 3520.0146 | 2597463.6629 | 1200392.7674 | 550.187
[5 empty] | 3526.5211 | 2597468.9504 | 1200396.559 | 549.959
[5 empty] | 3533.0276 | 2597474.238 | 1200400.3507 | 549.983
[5 empty] | 3539.5341 | 2597479.5255 | 1200404.1423 | 549.897
[5 empty] | 3546.0406 | 2597484.813 | 1200407.9339 | 549.786
[5 empty] | 3552.5471 | 2597490.1006 | 1200411.7256 | 550.025
[5 empty] | 3559.0536 | 2597495.3881 | 1200415.5172 | 549.722
[5 empty] | 3565.5601 | 2597500.6756 | 1200419.3088 | 549.979
[5 empty] | 3572.0666 | 2597505.9632 | 1200423.1004 | 549.645
[5 empty] | 3578.5731 | 2597511.2507 | 1200426.8921 | 550.022
[5 empty] | 3585.0796 | 2597516.5383 | 1200430.6837 | 550.031
[5 empty] | 3591.5861 | 2597521.8258 | 1200434.4753 | 549.739
[5 empty] | 3598.0926 | 2597527.1133 | 1200438.267 | 549.763
[5 empty] | 3604.5991 | 2597532.4009 | 1200442.0586 | 549.76
[5 empty] | 3611.1056 | 2597537.6884 | 1200445.8502 | 549.743
[5 empty] | 3617.6121 | 2597542.9759 | 1200449.6418 | 549.821
[5 empty] | 3624.1186 | 2597548.2635 | 1200453.4335 | 550.2
[5 empty] | 3630.6251 | 2597553.551 | 1200457.2251 | 549.623
[5 empty] | 3637.1316 | 2597558.8386 | 1200461.0167 | 549.619
[5 empty] | 3643.6381 | 2597564.1261 | 1200464.8083 | 549.64
[5 empty] | 3650.1446 | 2597569.4136 | 1200468.6 | 549.45
[5 empty] | 3656.6511 | 2597574.7012 | 1200472.3916 | 549.837
[5 empty] | 3663.1576 | 2597579.9887 | 1200476.1832 | 549.702
[5 empty] | 3669.6641 | 2597585.2762 | 1200479.9749 | 549.695
[5 empty] | 3676.1706 | 2597590.5638 | 1200483.7665 | 549.513
[5 empty] | 3682.677 | 2597595.8513 | 1200487.5581 | 549.721
[5 empty] | 3689.1835 | 2597601.1389 | 1200491.3497 | 549.627
[5 empty] | 3695.69 | 2597606.4264 | 1200495.1414 | 549.967
[5 empty] | 3702.1965 | 2597611.7139 | 1200498.933 | 549.989
[5 empty] | 3708.703 | 2597617.0015 | 1200502.7246 | 549.948
[5 empty] | 3715.2095 | 2597622.289 | 1200506.5163 | 549.681
[5 empty] | 3721.716 | 2597627.5765 | 1200510.3079 | 549.25
[5 empty] | 3728.2225 | 2597632.8641 | 1200514.0995 | 549.293
[5 empty] | 3734.729 | 2597638.1516 | 1200517.8911 | 549.016
[5 empty] | 3741.2355 | 2597643.4392 | 1200521.6828 | 548.355
[5 empty] | 3747.742 | 2597648.7267 | 1200525.4744 | 549.101
[5 empty] | 3754.2485 | 2597654.0142 | 1200529.266 | 549.163
[5 empty] | 3760.755 | 2597659.3018 | 1200533.0576 | 549.112
[5 empty] | 3767.2615 | 2597664.5893 | 1200536.8493 | 548.827
[5 empty] | 3773.768 | 2597669.8769 | 1200540.6409 | 548.565
[5 empty] | 3780.2745 | 2597675.1644 | 1200544.4325 | 548.875
[5 empty] | 3786.781 | 2597680.4519 | 1200548.2242 | 548.797
[5 empty] | 3793.2875 | 2597685.7395 | 1200552.0158 | 548.771
[5 empty] | 3799.794 | 2597691.027 | 1200555.8074 | 548.779
[5 empty] | 3806.3005 | 2597696.3145 | 1200559.599 | 548.605
[5 empty] | 3812.807 | 2597701.6021 | 1200563.3907 | 548.905
[5 empty] | 3819.3135 | 2597706.8896 | 1200567.1823 | 548.919
[5 empty] | 3825.82 | 2597712.1772 | 1200570.9739 | 548.768
[5 empty] | 3832.3265 | 2597717.4647 | 1200574.7655 | 548.727
[5 empty] | 3838.833 | 2597722.7522 | 1200578.5572 | 548.827
[5 empty] | 3845.3395 | 2597728.0398 | 1200582.3488 | 548.728
[5 empty] | 3851.846 | 2597733.3273 | 1200586.1404 | 548.81
[5 empty] | 3858.3525 | 2597738.6148 | 1200589.9321 | 548.777
[5 empty] | 3864.859 | 2597743.9024 | 1200593.7237 | 548.767
[5 empty] | 3871.3654 | 2597749.1899 | 1200597.5153 | 548.666
[5 empty] | 3877.8719 | 2597754.4775 | 1200601.3069 | 548.827
[5 empty] | 3884.3784 | 2597759.765 | 1200605.0986 | 548.837
[5 empty] | 3890.8849 | 2597765.0525 | 1200608.8902 | 549.02
[5 empty] | 3897.3914 | 2597770.3401 | 1200612.6818 | 549.033
[5 empty] | 3903.8979 | 2597775.6276 | 1200616.4735 | 549.067
[5 empty] | 3910.4044 | 2597780.9151 | 1200620.2651 | 549.357
[5 empty] | 3916.9109 | 2597786.2027 | 1200624.0567 | 549.002
[5 empty] | 3923.4174 | 2597791.4902 | 1200627.8483 | 549.258
[5 empty] | 3929.9239 | 2597796.7778 | 1200631.64 | 549.344
[5 empty] | 3936.4304 | 2597802.0653 | 1200635.4316 | 549.342
[5 empty] | 3942.9369 | 2597807.3528 | 1200639.2232 | 549.427
[5 empty] | 3949.4434 | 2597812.6404 | 1200643.0148 | 549.192
[5 empty] | 3955.9499 | 2597817.9279 | 1200646.8065 | 549.106
[5 empty] | 3962.4564 | 2597823.2155 | 1200650.5981 | 549.21
[5 empty] | 3968.9629 | 2597828.503 | 1200654.3897 | 549.362
[5 empty] | 3975.4694 | 2597833.7905 | 1200658.1814 | 549.411
[5 empty] | 3981.9759 | 2597839.0781 | 1200661.973 | 549.303
[5 empty] | 3988.4824 | 2597844.3656 | 1200665.7646 | 549.606
[5 empty] | 3994.9889 | 2597849.6531 | 1200669.5562 | 549.368
[5 empty] | 4001.4954 | 2597854.9407 | 1200673.3479 | 549.365
[5 empty] | 4008.0019 | 2597860.2282 | 1200677.1395 | 549.272
[5 empty] | 4014.5084 | 2597865.5158 | 1200680.9311 | 549.491
[5 empty] | 4021.0149 | 2597870.8033 | 1200684.7228 | 549.687
[5 empty] | 4027.5214 | 2597876.0908 | 1200688.5144 | 549.541
[5 empty] | 4034.0279 | 2597881.3784 | 1200692.306 | 549.683
[5 empty] | 4040.5344 | 2597886.6659 | 1200696.0976 | 549.684
[5 empty] | 4047.0409 | 2597891.9534 | 1200699.8893 | 549.761
[5 empty] | 4053.5474 | 2597897.241 | 1200703.6809 | 549.935
[5 empty] | 4060.0538 | 2597902.5285 | 1200707.4725 | 549.935
[5 empty] | 4066.5603 | 2597907.8161 | 1200711.2641 | 549.919
[5 empty] | 4073.0668 | 2597913.1036 | 1200715.0558 | 549.826
[5 empty] | 4079.5733 | 2597918.3911 | 1200718.8474 | 549.956
[5 empty] | 4086.0798 | 2597923.6787 | 1200722.639 | 549.957
[5 empty] | 4092.5863 | 2597928.9662 | 1200726.4307 | 550.23
[5 empty] | 4099.0928 | 2597934.2537 | 1200730.2223 | 550.102
[5 empty] | 4105.5993 | 2597939.5413 | 1200734.0139 | 549.82
[5 empty] | 4112.1058 | 2597944.8288 | 1200737.8055 | 549.943
[5 empty] | 4118.6123 | 2597950.1164 | 1200741.5972 | 549.953
[5 empty] | 4125.1188 | 2597955.4039 | 1200745.3888 | 549.814
[5 empty] | 4131.6253 | 2597960.6914 | 1200749.1804 | 549.958
[5 empty] | 4138.1318 | 2597965.979 | 1200752.972 | 550.036
[5 empty] | 4144.6383 | 2597971.2665 | 1200756.7637 | 549.986
[5 empty] | 4151.1448 | 2597976.5541 | 1200760.5553 | 550.074
[5 empty] | 4157.6513 | 2597981.8416 | 1200764.3469 | 550.081
[5 empty] | 4164.1578 | 2597987.1291 | 1200768.1386 | 550.205
[5 empty] | 4170.6643 | 2597992.4167 | 1200771.9302 | 549.991
[5 empty] | 4177.1708 | 2597997.7042 | 1200775.7218 | 549.958
[5 empty] | 4183.6773 | 2598002.9917 | 1200779.5134 | 550.092
[5 empty] | 4190.1838 | 2598008.2793 | 1200783.3051 | 550.245
[5 empty] | 4196.6903 | 2598013.5668 | 1200787.0967 | 550.238
[5 empty] | 4203.1968 | 2598018.8544 | 1200790.8883 | 550.363
[5 empty] | 4209.7033 | 2598024.1419 | 1200794.68 | 550.55
[5 empty] | 4216.2098 | 2598029.4294 | 1200798.4716 | 550.376
[5 empty] | 4222.7163 | 2598034.717 | 1200802.2632 | 550.21
[5 empty] | 4229.2228 | 2598040.0045 | 1200806.0548 | 550.458
[5 empty] | 4235.7293 | 2598045.292 | 1200809.8465 | 550.178
[5 empty] | 4242.2358 | 2598050.5796 | 1200813.6381 | 550.053
[5 empty] | 4248.7422 | 2598055.8671 | 1200817.4297 | 549.981
[5 empty] | 4255.2487 | 2598061.1547 | 1200821.2213 | 550.224
[5 empty] | 4261.7552 | 2598066.4422 | 1200825.013 | 550.098
[5 empty] | 4268.2617 | 2598071.7297 | 1200828.8046 | 550.043
[5 empty] | 4274.7682 | 2598077.0173 | 1200832.5962 | 549.95
[5 empty] | 4281.2747 | 2598082.3048 | 1200836.3879 | 549.951
[5 empty] | 4287.7812 | 2598087.5923 | 1200840.1795 | 549.935
[5 empty] | 4294.2877 | 2598092.8799 | 1200843.9711 | 549.966
[5 empty] | 4300.7942 | 2598098.1674 | 1200847.7627 | 550.078
[5 empty] | 4307.3007 | 2598103.455 | 1200851.5544 | 550.2
[5 empty] | 4313.8072 | 2598108.7425 | 1200855.346 | 549.961
[5 empty] | 4320.3137 | 2598114.03 | 1200859.1376 | 549.645
[5 empty] | 4326.8202 | 2598119.3176 | 1200862.9292 | 550.081
[5 empty] | 4333.3267 | 2598124.6051 | 1200866.7209 | 550.475
[5 empty] | 4339.8332 | 2598129.8927 | 1200870.5125 | 550.623
[5 empty] | 4346.3397 | 2598135.1802 | 1200874.3041 | 550.739
[5 empty] | 4352.8462 | 2598140.4677 | 1200878.0958 | 550.474
[5 empty] | 4359.3527 | 2598145.7553 | 1200881.8874 | 550.464
[5 empty] | 4365.8592 | 2598151.0428 | 1200885.679 | 550.25
[5 empty] | 4372.3657 | 2598156.3303 | 1200889.4706 | 550.063
[5 empty] | 4378.8722 | 2598161.6179 | 1200893.2623 | 550.152
[5 empty] | 4385.3787 | 2598166.9054 | 1200897.0539 | 549.912
[5 empty] | 4391.8852 | 2598172.193 | 1200900.8455 | 549.865
[5 empty] | 4398.3917 | 2598177.4805 | 1200904.6372 | 549.883
[5 empty] | 4404.8982 | 2598182.768 | 1200908.4288 | 549.827
[5 empty] | 4411.4047 | 2598188.0556 | 1200912.2204 | 549.971
[5 empty] | 4417.9112 | 2598193.3431 | 1200916.012 | 549.909
[5 empty] | 4424.4177 | 2598198.6306 | 1200919.8037 | 549.778
[5 empty] | 4430.9242 | 2598203.9182 | 1200923.5953 | 549.94
[5 empty] | 4437.4306 | 2598209.2057 | 1200927.3869 | 549.791
[5 empty] | 4443.9371 | 2598214.4933 | 1200931.1785 | 549.826
[5 empty] | 4450.4436 | 2598219.7808 | 1200934.9702 | 549.815
[5 empty] | 4456.9501 | 2598225.0683 | 1200938.7618 | 549.773
[5 empty] | 4463.4566 | 2598230.3559 | 1200942.5534 | 549.729
[5 empty] | 4469.9631 | 2598235.6434 | 1200946.3451 | 549.736
[5 empty] | 4476.4696 | 2598240.9309 | 1200950.1367 | 549.788
[5 empty] | 4482.9761 | 2598246.2185 | 1200953.9283 | 549.711
[5 empty] | 4489.4826 | 2598251.506 | 1200957.7199 | 549.807
[5 empty] | 4495.9891 | 2598256.7936 | 1200961.5116 | 549.799
[5 empty] | 4502.4956 | 2598262.0811 | 1200965.3032 | 549.834
[5 empty] | 4509.0021 | 2598267.3686 | 1200969.0948 | 549.793
[5 empty] | 4515.5086 | 2598272.6562 | 1200972.8865 | 549.853
[5 empty] | 4522.0151 | 2598277.9437 | 1200976.6781 | 550.094
[5 empty] | 4528.5216 | 2598283.2313 | 1200980.4697 | 549.668
[5 empty] | 4535.0281 | 2598288.5188 | 1200984.2613 | 549.86
[5 empty] | 4541.5346 | 2598293.8063 | 1200988.053 | 550.061
[5 empty] | 4548.0411 | 2598299.0939 | 1200991.8446 | 549.867
[5 empty] | 4554.5476 | 2598304.3814 | 1200995.6362 | 549.786
[5 empty] | 4561.0541 | 2598309.6689 | 1200999.4278 | 550.129
[5 empty] | 4567.5606 | 2598314.9565 | 1201003.2195 | 549.77
[5 empty] | 4574.0671 | 2598320.244 | 1201007.0111 | 550.145
[5 empty] | 4580.5736 | 2598325.5316 | 1201010.8027 | 549.962
[5 empty] | 4587.0801 | 2598330.8191 | 1201014.5944 | 550.465
[5 empty] | 4593.5866 | 2598336.1066 | 1201018.386 | 550.344
[5 empty] | 4600.0931 | 2598341.3942 | 1201022.1776 | 550.234
[5 empty] | 4606.5996 | 2598346.6817 | 1201025.9692 | 550.489
[5 empty] | 4613.1061 | 2598351.9692 | 1201029.7609 | 550.471
[5 empty] | 4619.6126 | 2598357.2568 | 1201033.5525 | 550.435
[5 empty] | 4626.119 | 2598362.5443 | 1201037.3441 | 550.544
[5 empty] | 4632.6255 | 2598367.8319 | 1201041.1357 | 550.472
[5 empty] | 4639.132 | 2598373.1194 | 1201044.9274 | 550.097
[5 empty] | 4645.6385 | 2598378.4069 | 1201048.719 | 550.439
[5 empty] | 4652.145 | 2598383.6945 | 1201052.5106 | 549.682
[5 empty] | 4658.6515 | 2598388.982 | 1201056.3023 | 549.845
[5 empty] | 4665.158 | 2598394.2695 | 1201060.0939 | 550.313
[5 empty] | 4671.6645 | 2598399.5571 | 1201063.8855 | 550.417
[5 empty] | 4678.171 | 2598404.8446 | 1201067.6771 | 550.742
[5 empty] | 4684.6775 | 2598410.1322 | 1201071.4688 | 550.429
[5 empty] | 4691.184 | 2598415.4197 | 1201075.2604 | 550.605
[5 empty] | 4697.6905 | 2598420.7072 | 1201079.052 | 550.71
[5 empty] | 4704.197 | 2598425.9948 | 1201082.8437 | 550.718
[5 empty] | 4710.7035 | 2598431.2823 | 1201086.6353 | 550.812
[5 empty] | 4717.21 | 2598436.5699 | 1201090.4269 | 550.755
[5 empty] | 4723.7165 | 2598441.8574 | 1201094.2185 | 550.812
[5 empty] | 4730.223 | 2598447.1449 | 1201098.0102 | 550.937
[5 empty] | 4736.7295 | 2598452.4325 | 1201101.8018 | 550.724
[5 empty] | 4743.236 | 2598457.72 | 1201105.5934 | 551.031
[5 empty] | 4749.7425 | 2598463.0075 | 1201109.385 | 550.86
[5 empty] | 4756.249 | 2598468.2951 | 1201113.1767 | 550.773
[5 empty] | 4762.7555 | 2598473.5826 | 1201116.9683 | 550.757
[5 empty] | 4769.262 | 2598478.8702 | 1201120.7599 | 550.777
[5 empty] | 4775.7685 | 2598484.1577 | 1201124.5516 | 550.615
[5 empty] | 4782.275 | 2598489.4452 | 1201128.3432 | 550.274
[5 empty] | 4788.7815 | 2598494.7328 | 1201132.1348 | 550.411
[5 empty] | 4795.288 | 2598500.0203 | 1201135.9264 | 550.297
[5 empty] | 4801.7945 | 2598505.3078 | 1201139.7181 | 550.378
[5 empty] | 4808.301 | 2598510.5954 | 1201143.5097 | 550.353
[5 empty] | 4814.8074 | 2598515.8829 | 1201147.3013 | 550.488
[5 empty] | 4821.3139 | 2598521.1705 | 1201151.093 | 550.379
[5 empty] | 4827.8204 | 2598526.458 | 1201154.8846 | 550.575
[5 empty] | 4834.3269 | 2598531.7455 | 1201158.6762 | 550.452
[5 empty] | 4840.8334 | 2598537.0331 | 1201162.4678 | 550.55
[5 empty] | 4847.3399 | 2598542.3206 | 1201166.2595 | 550.617
[5 empty] | 4853.8464 | 2598547.6081 | 1201170.0511 | 550.411
[5 empty] | 4860.3529 | 2598552.8957 | 1201173.8427 | 550.436
[5 empty] | 4866.8594 | 2598558.1832 | 1201177.6343 | 550.625
[5 empty] | 4873.3659 | 2598563.4708 | 1201181.426 | 550.855
[5 empty] | 4879.8724 | 2598568.7583 | 1201185.2176 | 550.787
[5 empty] | 4886.3789 | 2598574.0458 | 1201189.0092 | 551.059
[5 empty] | 4892.8854 | 2598579.3334 | 1201192.8009 | 550.92
[5 empty] | 4899.3919 | 2598584.6209 | 1201196.5925 | 551.138
[5 empty] | 4905.8984 | 2598589.9085 | 1201200.3841 | 551.524
[5 empty] | 4912.4049 | 2598595.196 | 1201204.1757 | 551.344
[5 empty] | 4918.9114 | 2598600.4835 | 1201207.9674 | 551.833
[5 empty] | 4925.4179 | 2598605.7711 | 1201211.759 | 551.793
[5 empty] | 4931.9244 | 2598611.0586 | 1201215.5506 | 552.557
[5 empty] | 4938.4309 | 2598616.3461 | 1201219.3422 | 552.636
[5 empty] | 4944.9374 | 2598621.6337 | 1201223.1339 | 552.872
[5 empty] | 4951.4439 | 2598626.9212 | 1201226.9255 | 553.019
[5 empty] | 4957.9504 | 2598632.2088 | 1201230.7171 | 553.26
[5 empty] | 4964.4569 | 2598637.4963 | 1201234.5088 | 553.552
[5 empty] | 4970.9634 | 2598642.7838 | 1201238.3004 | 553.644
[5 empty] | 4977.4699 | 2598648.0714 | 1201242.092 | 553.454
[5 empty] | 4983.9764 | 2598653.3589 | 1201245.8836 | 553.71
[5 empty] | 4990.4829 | 2598658.6464 | 1201249.6753 | 554.153
[5 empty] | 4996.9894 | 2598663.934 | 1201253.4669 | 554.076
[5 empty] | 5003.4958 | 2598669.2215 | 1201257.2585 | 554.199
[5 empty] | 5010.0023 | 2598674.5091 | 1201261.0502 | 554.427
[5 empty] | 5016.5088 | 2598679.7966 | 1201264.8418 | 554.569
[5 empty] | 5023.0153 | 2598685.0841 | 1201268.6334 | 554.831
[5 empty] | 5029.5218 | 2598690.3717 | 1201272.425 | 554.534
[5 empty] | 5036.0283 | 2598695.6592 | 1201276.2167 | 554.668
[5 empty] | 5042.5348 | 2598700.9467 | 1201280.0083 | 554.707
[5 empty] | 5049.0413 | 2598706.2343 | 1201283.7999 | 554.484
[5 empty] | 5055.5478 | 2598711.5218 | 1201287.5915 | 554.71
[5 empty] | 5062.0543 | 2598716.8094 | 1201291.3832 | 554.487
[5 empty] | 5068.5608 | 2598722.0969 | 1201295.1748 | 554.796
[5 empty] | 5075.0673 | 2598727.3844 | 1201298.9664 | 555.165
[5 empty] | 5081.5738 | 2598732.672 | 1201302.7581 | 555.417
[5 empty] | 5088.0803 | 2598737.9595 | 1201306.5497 | 555.683
[5 empty] | 5094.5868 | 2598743.2471 | 1201310.3413 | 555.545
[5 empty] | 5101.0933 | 2598748.5346 | 1201314.1329 | 555.952
[5 empty] | 5107.5998 | 2598753.8221 | 1201317.9246 | 556.064
[5 empty] | 5114.1063 | 2598759.1097 | 1201321.7162 | 556.4
[5 empty] | 5120.6128 | 2598764.3972 | 1201325.5078 | 556.606
[5 empty] | 5127.1193 | 2598769.6847 | 1201329.2994 | 557.062
[5 empty] | 5133.6258 | 2598774.9723 | 1201333.0911 | 557.134
[5 empty] | 5140.1323 | 2598780.2598 | 1201336.8827 | 557.653
[5 empty] | 5146.6388 | 2598785.5474 | 1201340.6743 | 558.154
[5 empty] | 5153.1453 | 2598790.8349 | 1201344.466 | 559.256
[5 empty] | 5159.6518 | 2598796.1224 | 1201348.2576 | 558.948
[5 empty] | 5166.1583 | 2598801.41 | 1201352.0492 | 559.457
[5 empty] | 5172.6648 | 2598806.6975 | 1201355.8408 | 559.257
[5 empty] | 5179.1713 | 2598811.985 | 1201359.6325 | 559.851
[5 empty] | 5185.6778 | 2598817.2726 | 1201363.4241 | 560.328
[5 empty] | 5192.1842 | 2598822.5601 | 1201367.2157 | 561.178
[5 empty] | 5198.6907 | 2598827.8477 | 1201371.0074 | 561.3
[5 empty] | 5205.1972 | 2598833.1352 | 1201374.799 | 561.907
[5 empty] | 5211.7037 | 2598838.4227 | 1201378.5906 | 562.255
[5 empty] | 5218.2102 | 2598843.7103 | 1201382.3822 | 562.442
[5 empty] | 5224.7167 | 2598848.9978 | 1201386.1739 | 563.299
[5 empty] | 5231.2232 | 2598854.2853 | 1201389.9655 | 563.225
[5 empty] | 5237.7297 | 2598859.5729 | 1201393.7571 | 563.416
[5 empty] | 5244.2362 | 2598864.8604 | 1201397.5487 | 563.673
[5 empty] | 5250.7427 | 2598870.148 | 1201401.3404 | 563.657
[5 empty] | 5257.2492 | 2598875.4355 | 1201405.132 | 564.006
[5 empty] | 5263.7557 | 2598880.723 | 1201408.9236 | 563.999
[5 empty] | 5270.2622 | 2598886.0106 | 1201412.7153 | 564.268
[5 empty] | 5276.7687 | 2598891.2981 | 1201416.5069 | 564.038
[5 empty] | 5283.2752 | 2598896.5856 | 1201420.2985 | 564.542
[5 empty] | 5289.7817 | 2598901.8732 | 1201424.0901 | 564.716
[5 empty] | 5296.2882 | 2598907.1607 | 1201427.8818 | 564.766
[5 empty] | 5302.7947 | 2598912.4483 | 1201431.6734 | 564.779
[5 empty] | 5309.3012 | 2598917.7358 | 1201435.465 | 564.862
[5 empty] | 5315.8077 | 2598923.0233 | 1201439.2567 | 564.931
[5 empty] | 5322.3142 | 2598928.3109 | 1201443.0483 | 565.108
[5 empty] | 5328.8207 | 2598933.5984 | 1201446.8399 | 565.123
[5 empty] | 5335.3272 | 2598938.886 | 1201450.6315 | 565.184
[5 empty] | 5341.8337 | 2598944.1735 | 1201454.4232 | 565.533
[5 empty] | 5348.3402 | 2598949.461 | 1201458.2148 | 565.55
[5 empty] | 5354.8467 | 2598954.7486 | 1201462.0064 | 565.456
[5 empty] | 5361.3532 | 2598960.0361 | 1201465.798 | 565.532
[5 empty] | 5367.8597 | 2598965.3236 | 1201469.5897 | 565.656
[5 empty] | 5374.3662 | 2598970.6112 | 1201473.3813 | 565.533
[5 empty] | 5380.8726 | 2598975.8987 | 1201477.1729 | 565.527
[5 empty] | 5387.3791 | 2598981.1863 | 1201480.9646 | 565.565
[5 empty] | 5393.8856 | 2598986.4738 | 1201484.7562 | 565.645
[5 empty] | 5400.3921 | 2598991.7613 | 1201488.5478 | 565.749
[5 empty] | 5406.8986 | 2598997.0489 | 1201492.3394 | 565.867
[5 empty] | 5413.4051 | 2599002.3364 | 1201496.1311 | 565.557
[5 empty] | 5419.9116 | 2599007.6239 | 1201499.9227 | 565.63
[5 empty] | 5426.4181 | 2599012.9115 | 1201503.7143 | 565.661
[5 empty] | 5432.9246 | 2599018.199 | 1201507.5059 | 565.419
[5 empty] | 5439.4311 | 2599023.4866 | 1201511.2976 | 565.343
[5 empty] | 5445.9376 | 2599028.7741 | 1201515.0892 | 564.919
[5 empty] | 5452.4441 | 2599034.0616 | 1201518.8808 | 564.889
[5 empty] | 5458.9506 | 2599039.3492 | 1201522.6725 | 564.813
[5 empty] | 5465.4571 | 2599044.6367 | 1201526.4641 | 564.479
[5 empty] | 5471.9636 | 2599049.9242 | 1201530.2557 | 564.58
[5 empty] | 5478.4701 | 2599055.2118 | 1201534.0473 | 564.041
[5 empty] | 5484.9766 | 2599060.4993 | 1201537.839 | 563.822
[5 empty] | 5491.4831 | 2599065.7869 | 1201541.6306 | 563.9
[5 empty] | 5497.9896 | 2599071.0744 | 1201545.4222 | 562.862
[5 empty] | 5504.4961 | 2599076.3619 | 1201549.2139 | 562.385
[5 empty] | 5511.0026 | 2599081.6495 | 1201553.0055 | 562.478
[5 empty] | 5517.5091 | 2599086.937 | 1201556.7971 | 562.044
[5 empty] | 5524.0156 | 2599092.2246 | 1201560.5887 | 562.071
[5 empty] | 5530.5221 | 2599097.5121 | 1201564.3804 | 561.872
[5 empty] | 5537.0286 | 2599102.7996 | 1201568.172 | 561.463
[5 empty] | 5543.5351 | 2599108.0872 | 1201571.9636 | 561.171
[5 empty] | 5550.0416 | 2599113.3747 | 1201575.7552 | 560.615
[5 empty] | 5556.5481 | 2599118.6622 | 1201579.5469 | 560.265
[5 empty] | 5563.0546 | 2599123.9498 | 1201583.3385 | 560.393
[5 empty] | 5569.561 | 2599129.2373 | 1201587.1301 | 560.255
[5 empty] | 5576.0675 | 2599134.5249 | 1201590.9218 | 560.583
[5 empty] | 5582.574 | 2599139.8124 | 1201594.7134 | 560.463
[5 empty] | 5589.0805 | 2599145.0999 | 1201598.505 | 560.397
[5 empty] | 5595.587 | 2599150.3875 | 1201602.2966 | 561.504
[5 empty] | 5602.0935 | 2599155.675 | 1201606.0883 | 560.678
[5 empty] | 5608.6 | 2599160.9625 | 1201609.8799 | 560.527
[5 empty] | 5615.1065 | 2599166.2501 | 1201613.6715 | 560.646
[5 empty] | 5621.613 | 2599171.5376 | 1201617.4632 | 560.732
[5 empty] | 5628.1195 | 2599176.8252 | 1201621.2548 | 560.526
[5 empty] | 5634.626 | 2599182.1127 | 1201625.0464 | 560.145
[5 empty] | 5641.1325 | 2599187.4002 | 1201628.838 | 560.063
[5 empty] | 5647.639 | 2599192.6878 | 1201632.6297 | 560.136
[5 empty] | 5654.1455 | 2599197.9753 | 1201636.4213 | 559.905
[5 empty] | 5660.652 | 2599203.2628 | 1201640.2129 | 559.732
[5 empty] | 5667.1585 | 2599208.5504 | 1201644.0045 | 559.685
[5 empty] | 5673.665 | 2599213.8379 | 1201647.7962 | 559.589
[5 empty] | 5680.1715 | 2599219.1255 | 1201651.5878 | 559.374
[5 empty] | 5686.678 | 2599224.413 | 1201655.3794 | 559.774
[5 empty] | 5693.1845 | 2599229.7005 | 1201659.1711 | 559.908
[5 empty] | 5699.691 | 2599234.9881 | 1201662.9627 | 560.578
[5 empty] | 5706.1975 | 2599240.2756 | 1201666.7543 | 562.198
[5 empty] | 5712.704 | 2599245.5632 | 1201670.5459 | 562.377
[5 empty] | 5719.2105 | 2599250.8507 | 1201674.3376 | 562.438
[5 empty] | 5725.717 | 2599256.1382 | 1201678.1292 | 562.755
[5 empty] | 5732.2235 | 2599261.4258 | 1201681.9208 | 562.192
[5 empty] | 5738.73 | 2599266.7133 | 1201685.7124 | 562.905
[5 empty] | 5745.2365 | 2599272.0008 | 1201689.5041 | 563.001
[5 empty] | 5751.743 | 2599277.2884 | 1201693.2957 | 564.141
[5 empty] | 5758.2494 | 2599282.5759 | 1201697.0873 | 564.156
[5 empty] | 5764.7559 | 2599287.8635 | 1201700.879 | 564.326
[5 empty] | 5771.2624 | 2599293.151 | 1201704.6706 | 564.366
[5 empty] | 5777.7689 | 2599298.4385 | 1201708.4622 | 564.366
[5 empty] | 5784.2754 | 2599303.7261 | 1201712.2538 | 564.484
[5 empty] | 5790.7819 | 2599309.0136 | 1201716.0455 | 564.497
[5 empty] | 5797.2884 | 2599314.3011 | 1201719.8371 | 564.319
[5 empty] | 5803.7949 | 2599319.5887 | 1201723.6287 | 562.374
[5 empty] | 5810.3014 | 2599324.8762 | 1201727.4204 | 564.386
[5 empty] | 5816.8079 | 2599330.1638 | 1201731.212 | 564.469
[5 empty] | 5823.3144 | 2599335.4513 | 1201735.0036 | 564.606
[5 empty] | 5829.8209 | 2599340.7388 | 1201738.7952 | 564.869
[5 empty] | 5836.3274 | 2599346.0264 | 1201742.5869 | 565.222
[5 empty] | 5842.8339 | 2599351.3139 | 1201746.3785 | 567.692
[5 empty] | 5849.3404 | 2599356.6014 | 1201750.1701 | 568.677
[5 empty] | 5855.8469 | 2599361.889 | 1201753.9617 | 569.015
[5 empty] | 5862.3534 | 2599367.1765 | 1201757.7534 | 569.729
[5 empty] | 5868.8599 | 2599372.4641 | 1201761.545 | 569.709
[5 empty] | 5875.3664 | 2599377.7516 | 1201765.3366 | 570.178
[5 empty] | 5881.8729 | 2599383.0391 | 1201769.1283 | 570.422
[5 empty] | 5888.3794 | 2599388.3267 | 1201772.9199 | 570.872
[5 empty] | 5894.8859 | 2599393.6142 | 1201776.7115 | 570.927
[5 empty] | 5901.3924 | 2599398.9018 | 1201780.5031 | 571.196
[5 empty] | 5907.8989 | 2599404.1893 | 1201784.2948 | 571.981
[5 empty] | 5914.4054 | 2599409.4768 | 1201788.0864 | 571.89
[5 empty] | 5920.9119 | 2599414.7644 | 1201791.878 | 572.106
[5 empty] | 5927.4184 | 2599420.0519 | 1201795.6697 | 572.27
[5 empty] | 5933.9249 | 2599425.3394 | 1201799.4613 | 572.776
[5 empty] | 5940.4314 | 2599430.627 | 1201803.2529 | 572.828
[5 empty] | 5946.9378 | 2599435.9145 | 1201807.0445 | 572.945
[5 empty] | 5953.4443 | 2599441.2021 | 1201810.8362 | 573.274
[5 empty] | 5959.9508 | 2599446.4896 | 1201814.6278 | 573.258
[5 empty] | 5966.4573 | 2599451.7771 | 1201818.4194 | 573.077
[5 empty] | 5972.9638 | 2599457.0647 | 1201822.211 | 573.025
[5 empty] | 5979.4703 | 2599462.3522 | 1201826.0027 | 573.011
[5 empty] | 5985.9768 | 2599467.6397 | 1201829.7943 | 573.071
[5 empty] | 5992.4833 | 2599472.9273 | 1201833.5859 | 572.957
[5 empty] | 5998.9898 | 2599478.2148 | 1201837.3776 | 572.967
[5 empty] | 6005.4963 | 2599483.5024 | 1201841.1692 | 572.916
[5 empty] | 6012.0028 | 2599488.7899 | 1201844.9608 | 574.25
[5 empty] | 6018.5093 | 2599494.0774 | 1201848.7524 | 573.735
[5 empty] | 6025.0158 | 2599499.365 | 1201852.5441 | 573.532
[5 empty] | 6031.5223 | 2599504.6525 | 1201856.3357 | 573.838
[5 empty] | 6038.0288 | 2599509.94 | 1201860.1273 | 574.548
[5 empty] | 6044.5353 | 2599515.2276 | 1201863.9189 | 575.042
[5 empty] | 6051.0418 | 2599520.5151 | 1201867.7106 | 574.637
[5 empty] | 6057.5483 | 2599525.8027 | 1201871.5022 | 574.59
[5 empty] | 6064.0548 | 2599531.0902 | 1201875.2938 | 574.626
[5 empty] | 6070.5613 | 2599536.3777 | 1201879.0855 | 575.269
[5 empty] | 6077.0678 | 2599541.6653 | 1201882.8771 | 575.798
[5 empty] | 6083.5743 | 2599546.9528 | 1201886.6687 | 575.558
[5 empty] | 6090.0808 | 2599552.2404 | 1201890.4603 | 576.002
[5 empty] | 6096.5873 | 2599557.5279 | 1201894.252 | 575.878
[5 empty] | 6103.0938 | 2599562.8154 | 1201898.0436 | 576.915
[5 empty] | 6109.6003 | 2599568.103 | 1201901.8352 | 576.914
[5 empty] | 6116.1068 | 2599573.3905 | 1201905.6269 | 577.031
[5 empty] | 6122.6133 | 2599578.678 | 1201909.4185 | 577.882
[5 empty] | 6129.1198 | 2599583.9656 | 1201913.2101 | 577.52
[5 empty] | 6135.6262 | 2599589.2531 | 1201917.0017 | 577
[5 empty] | 6142.1327 | 2599594.5407 | 1201920.7934 | 574.535
[5 empty] | 6148.6392 | 2599599.8282 | 1201924.585 | 567.059
[5 empty] | 6155.1457 | 2599605.1157 | 1201928.3766 | 549.116
[5 empty] | 6161.6522 | 2599610.4033 | 1201932.1682 | 540.748
[5 empty] | 6168.1587 | 2599615.6908 | 1201935.9599 | 536.527
[5 empty] | 6174.6652 | 2599620.9783 | 1201939.7515 | 532.513
[5 empty] | 6181.1717 | 2599626.2659 | 1201943.5431 | 525.584
[5 empty] | 6187.6782 | 2599631.5534 | 1201947.3348 | 521.87
[5 empty] | 6194.1847 | 2599636.841 | 1201951.1264 | 515.589
[5 empty] | 6200.6912 | 2599642.1285 | 1201954.918 | 510.111
[5 empty] | 6207.1977 | 2599647.416 | 1201958.7096 | 506.316
[5 empty] | 6213.7042 | 2599652.7036 | 1201962.5013 | 499.997
[5 empty] | 6220.2107 | 2599657.9911 | 1201966.2929 | 497.246
[5 empty] | 6226.7172 | 2599663.2786 | 1201970.0845 | 493.165
[5 empty] | 6233.2237 | 2599668.5662 | 1201973.8761 | 490.515
[5 empty] | 6239.7302 | 2599673.8537 | 1201977.6678 | 490.059
[5 empty] | 6246.2367 | 2599679.1413 | 1201981.4594 | 485.254
[5 empty] | 6252.7432 | 2599684.4288 | 1201985.251 | 481.062
[5 empty] | 6259.2497 | 2599689.7163 | 1201989.0427 | 481.228
[5 empty] | 6265.7562 | 2599695.0039 | 1201992.8343 | 481.412
[5 empty] | 6272.2627 | 2599700.2914 | 1201996.6259 | 481.438
[5 empty] | 6278.7692 | 2599705.579 | 1202000.4175 | 481.394
[5 empty] | 6285.2757 | 2599710.8665 | 1202004.2092 | 481.37
[5 empty] | 6291.7822 | 2599716.154 | 1202008.0008 | 481.37
[5 empty] | 6298.2887 | 2599721.4416 | 1202011.7924 | 481.361
[5 empty] | 6304.7952 | 2599726.7291 | 1202015.5841 | 481.398
[5 empty] | 6311.3017 | 2599732.0166 | 1202019.3757 | 482.905
[5 empty] | 6317.8082 | 2599737.3042 | 1202023.1673 | 483.843
[5 empty] | 6324.3147 | 2599742.5917 | 1202026.9589 | 483.906
[5 empty] | 6330.8211 | 2599747.8793 | 1202030.7506 | 483.996
[5 empty] | 6337.3276 | 2599753.1668 | 1202034.5422 | 483.986
[5 empty] | 6343.8341 | 2599758.4543 | 1202038.3338 | 483.951
[5 empty] | 6350.3406 | 2599763.7419 | 1202042.1254 | 483.909
[5 empty] | 6356.8471 | 2599769.0294 | 1202045.9171 | 483.916
[5 empty] | 6363.3536 | 2599774.3169 | 1202049.7087 | 483.885
[5 empty] | 6369.8601 | 2599779.6045 | 1202053.5003 | 483.849
[5 empty] | 6376.3666 | 2599784.892 | 1202057.292 | 483.885
[5 empty] | 6382.8731 | 2599790.1796 | 1202061.0836 | 483.892
[5 empty] | 6389.3796 | 2599795.4671 | 1202064.8752 | 483.999
[5 empty] | 6395.8861 | 2599800.7546 | 1202068.6668 | 484.465
[5 empty] | 6402.3926 | 2599806.0422 | 1202072.4585 | 486.148
[5 empty] | 6408.8991 | 2599811.3297 | 1202076.2501 | 488.865
[5 empty] | 6415.4056 | 2599816.6172 | 1202080.0417 | 491.443
[5 empty] | 6421.9121 | 2599821.9048 | 1202083.8334 | 493.715
[5 empty] | 6428.4186 | 2599827.1923 | 1202087.625 | 494.115
[5 empty] | 6434.9251 | 2599832.4799 | 1202091.4166 | 494.409
[5 empty] | 6441.4316 | 2599837.7674 | 1202095.2082 | 494.622
[5 empty] | 6447.9381 | 2599843.0549 | 1202098.9999 | 494.991
[5 empty] | 6454.4446 | 2599848.3425 | 1202102.7915 | 495.146
[5 empty] | 6460.9511 | 2599853.63 | 1202106.5831 | 495.376
[5 empty] | 6467.4576 | 2599858.9176 | 1202110.3747 | 495.345
[5 empty] | 6473.9641 | 2599864.2051 | 1202114.1664 | 495.512
[5 empty] | 6480.4706 | 2599869.4926 | 1202117.958 | 495.628
[5 empty] | 6486.9771 | 2599874.7802 | 1202121.7496 | 495.884
[5 empty] | 6493.4836 | 2599880.0677 | 1202125.5413 | 496.263
[5 empty] | 6499.9901 | 2599885.3552 | 1202129.3329 | 496.425
[5 empty] | 6506.4966 | 2599890.6428 | 1202133.1245 | 496.801
|  |  |  | End point of the gravity profile on the right | 6506.4966 | 2599890.6428 | 1202133.1245 | 496.801

## topo Bern 1
Bedrock profile |  |  |  |  | DEM profile
Distance (m) | E (m) | N (m) | Elev. (m) |  | Distance (m) | E (m) | N (m) | Elev. (m) | Profile's starting coordinates | E (m) | N (m)
0 | 2597665.3071 | 1197629.8908 | 578 | Begin point of the gravity profile | 0 | 2597665.3071 | 1197629.8908 | 609.425 | And plot origin | 2597665.3071 | 1197629.8908
12.636 | 2597673.0234 | 1197639.8972 | 586 |  | 3.7023 | 2597667.568 | 1197632.8227 | 609.384
25.272 | 2597680.7397 | 1197649.9035 | 589 |  | 7.4047 | 2597669.8289 | 1197635.7545 | 609.208 | Profile's ending coordinates | E (m) | N (m)
37.908 | 2597688.456 | 1197659.9099 | 588 |  | 11.107 | 2597672.0897 | 1197638.6864 | 609.191 |  | 2599926.1807 | 1200561.7558
50.544 | 2597696.1723 | 1197669.9163 | 589 |  | 14.8094 | 2597674.3506 | 1197641.6183 | 609.037
63.18 | 2597703.8886 | 1197679.9226 | 589 |  | 18.5117 | 2597676.6115 | 1197644.5501 | 609.17
75.816 | 2597711.6049 | 1197689.929 | 586 |  | 22.2141 | 2597678.8724 | 1197647.482 | 608.96
88.452 | 2597719.3212 | 1197699.9353 | 583 |  | 25.9164 | 2597681.1332 | 1197650.4138 | 608.554
101.088 | 2597727.0375 | 1197709.9417 | 582 |  | 29.6188 | 2597683.3941 | 1197653.3457 | 608.492
113.724 | 2597734.7538 | 1197719.9481 | 581 |  | 33.3211 | 2597685.655 | 1197656.2776 | 608.756
126.36 | 2597742.47 | 1197729.9544 | 580 |  | 37.0235 | 2597687.9159 | 1197659.2094 | 608.813
138.996 | 2597750.1863 | 1197739.9608 | 577 |  | 40.7258 | 2597690.1767 | 1197662.1413 | 608.683
151.632 | 2597757.9026 | 1197749.9672 | 574 |  | 44.4282 | 2597692.4376 | 1197665.0732 | 608.683
164.268 | 2597765.6189 | 1197759.9735 | 572 |  | 48.1305 | 2597694.6985 | 1197668.005 | 608.339
176.904 | 2597773.3352 | 1197769.9799 | 569 |  | 51.8329 | 2597696.9594 | 1197670.9369 | 608.65
189.54 | 2597781.0515 | 1197779.9863 | 567 |  | 55.5352 | 2597699.2202 | 1197673.8688 | 608.613
202.176 | 2597788.7678 | 1197789.9926 | 563 |  | 59.2376 | 2597701.4811 | 1197676.8006 | 609.137
214.812 | 2597796.4841 | 1197799.999 | 560 |  | 62.9399 | 2597703.742 | 1197679.7325 | 609.146
227.448 | 2597804.2004 | 1197810.0054 | 557 |  | 66.6423 | 2597706.0028 | 1197682.6644 | 609.159
240.084 | 2597811.9167 | 1197820.0117 | 556 |  | 70.3446 | 2597708.2637 | 1197685.5962 | 609.354
252.72 | 2597819.633 | 1197830.0181 | 555 |  | 74.047 | 2597710.5246 | 1197688.5281 | 610.557
265.356 | 2597827.3493 | 1197840.0245 | 554 |  | 77.7493 | 2597712.7855 | 1197691.46 | 610.725
277.992 | 2597835.0656 | 1197850.0308 | 554 |  | 81.4517 | 2597715.0463 | 1197694.3918 | 610.871
290.628 | 2597842.7818 | 1197860.0372 | 553 |  | 85.154 | 2597717.3072 | 1197697.3237 | 611.03
303.264 | 2597850.4981 | 1197870.0436 | 553 |  | 88.8564 | 2597719.5681 | 1197700.2556 | 611.497
315.9 | 2597858.2144 | 1197880.0499 | 552 |  | 92.5587 | 2597721.829 | 1197703.1874 | 611.722
328.536 | 2597865.9307 | 1197890.0563 | 552 |  | 96.2611 | 2597724.0898 | 1197706.1193 | 611.754
341.172 | 2597873.647 | 1197900.0627 | 551 |  | 99.9634 | 2597726.3507 | 1197709.0511 | 611.875
353.808 | 2597881.3633 | 1197910.069 | 551 |  | 103.6657 | 2597728.6116 | 1197711.983 | 611.81
366.444 | 2597889.0796 | 1197920.0754 | 550 |  | 107.3681 | 2597730.8725 | 1197714.9149 | 612.326
379.08 | 2597896.7959 | 1197930.0818 | 550 |  | 111.0704 | 2597733.1333 | 1197717.8467 | 612.994
391.716 | 2597904.5122 | 1197940.0881 | 550 |  | 114.7728 | 2597735.3942 | 1197720.7786 | 612.892
404.352 | 2597912.2285 | 1197950.0945 | 550 |  | 118.4751 | 2597737.6551 | 1197723.7105 | 614.414
416.988 | 2597919.9448 | 1197960.1008 | 550 |  | 122.1775 | 2597739.916 | 1197726.6423 | 614.546
429.624 | 2597927.6611 | 1197970.1072 | 550 |  | 125.8798 | 2597742.1768 | 1197729.5742 | 614.692
442.26 | 2597935.3773 | 1197980.1136 | 550 |  | 129.5822 | 2597744.4377 | 1197732.5061 | 615.087
454.896 | 2597943.0936 | 1197990.1199 | 550 |  | 133.2845 | 2597746.6986 | 1197735.4379 | 615.524
467.532 | 2597950.8099 | 1198000.1263 | 550 |  | 136.9869 | 2597748.9594 | 1197738.3698 | 615.843
480.168 | 2597958.5262 | 1198010.1327 | 550 |  | 140.6892 | 2597751.2203 | 1197741.3017 | 616.224
492.804 | 2597966.2425 | 1198020.139 | 550 |  | 144.3916 | 2597753.4812 | 1197744.2335 | 616.568
505.44 | 2597973.9588 | 1198030.1454 | 549 |  | 148.0939 | 2597755.7421 | 1197747.1654 | 616.85
518.076 | 2597981.6751 | 1198040.1518 | 549 |  | 151.7963 | 2597758.0029 | 1197750.0973 | 617.315
530.712 | 2597989.3914 | 1198050.1581 | 548 |  | 155.4986 | 2597760.2638 | 1197753.0291 | 617.625
543.348 | 2597997.1077 | 1198060.1645 | 548 |  | 159.201 | 2597762.5247 | 1197755.961 | 617.625
555.984 | 2598004.824 | 1198070.1709 | 547 |  | 162.9033 | 2597764.7856 | 1197758.8929 | 618.2
568.62 | 2598012.5403 | 1198080.1772 | 546 |  | 166.6057 | 2597767.0464 | 1197761.8247 | 618.464
581.256 | 2598020.2566 | 1198090.1836 | 545 |  | 170.308 | 2597769.3073 | 1197764.7566 | 618.673
593.892 | 2598027.9729 | 1198100.19 | 544 |  | 174.0104 | 2597771.5682 | 1197767.6884 | 618.85
606.528 | 2598035.6891 | 1198110.1963 | 543 |  | 177.7127 | 2597773.8291 | 1197770.6203 | 619.117
619.164 | 2598043.4054 | 1198120.2027 | 541 |  | 181.4151 | 2597776.0899 | 1197773.5522 | 619.206
631.8 | 2598051.1217 | 1198130.2091 | 540 |  | 185.1174 | 2597778.3508 | 1197776.484 | 619.796
644.436 | 2598058.838 | 1198140.2154 | 540 |  | 188.8198 | 2597780.6117 | 1197779.4159 | 619.618
657.072 | 2598066.5543 | 1198150.2218 | 537 |  | 192.5221 | 2597782.8726 | 1197782.3478 | 619.667
669.708 | 2598074.2706 | 1198160.2282 | 535 |  | 196.2245 | 2597785.1334 | 1197785.2796 | 619.733
682.344 | 2598081.9869 | 1198170.2345 | 532 |  | 199.9268 | 2597787.3943 | 1197788.2115 | 619.871
694.98 | 2598089.7032 | 1198180.2409 | 532 |  | 203.6291 | 2597789.6552 | 1197791.1434 | 619.937
707.616 | 2598097.4195 | 1198190.2472 | 530 |  | 207.3315 | 2597791.916 | 1197794.0752 | 620.146
720.252 | 2598105.1358 | 1198200.2536 | 528 |  | 211.0338 | 2597794.1769 | 1197797.0071 | 620.082
732.888 | 2598112.8521 | 1198210.26 | 526 |  | 214.7362 | 2597796.4378 | 1197799.939 | 620.365
745.524 | 2598120.5684 | 1198220.2663 | 525 |  | 218.4385 | 2597798.6987 | 1197802.8708 | 620.763
758.16 | 2598128.2846 | 1198230.2727 | 525 |  | 222.1409 | 2597800.9595 | 1197805.8027 | 620.777
770.796 | 2598136.0009 | 1198240.2791 | 523 |  | 225.8432 | 2597803.2204 | 1197808.7346 | 620.764
783.432 | 2598143.7172 | 1198250.2854 | 522 |  | 229.5456 | 2597805.4813 | 1197811.6664 | 620.714
796.068 | 2598151.4335 | 1198260.2918 | 520 |  | 233.2479 | 2597807.7422 | 1197814.5983 | 620.977
808.704 | 2598159.1498 | 1198270.2982 | 520 |  | 236.9503 | 2597810.003 | 1197817.5302 | 621.032
821.34 | 2598166.8661 | 1198280.3045 | 517 |  | 240.6526 | 2597812.2639 | 1197820.462 | 621.245
833.976 | 2598174.5824 | 1198290.3109 | 514 |  | 244.355 | 2597814.5248 | 1197823.3939 | 621.25
846.612 | 2598182.2987 | 1198300.3173 | 511 |  | 248.0573 | 2597816.7857 | 1197826.3257 | 621.597
859.248 | 2598190.015 | 1198310.3236 | 508 |  | 251.7597 | 2597819.0465 | 1197829.2576 | 621.443
871.884 | 2598197.7313 | 1198320.33 | 507 |  | 255.462 | 2597821.3074 | 1197832.1895 | 621.266
884.52 | 2598205.4476 | 1198330.3364 | 505 |  | 259.1644 | 2597823.5683 | 1197835.1213 | 621.098
897.156 | 2598213.1639 | 1198340.3427 | 502 |  | 262.8667 | 2597825.8291 | 1197838.0532 | 620.987
909.792 | 2598220.8802 | 1198350.3491 | 500 |  | 266.5691 | 2597828.09 | 1197840.9851 | 620.826
922.428 | 2598228.5964 | 1198360.3555 | 499 |  | 270.2714 | 2597830.3509 | 1197843.9169 | 620.769
935.064 | 2598236.3127 | 1198370.3618 | 496 |  | 273.9738 | 2597832.6118 | 1197846.8488 | 620.569
947.7 | 2598244.029 | 1198380.3682 | 494 |  | 277.6761 | 2597834.8726 | 1197849.7807 | 620.316
960.336 | 2598251.7453 | 1198390.3746 | 492 |  | 281.3785 | 2597837.1335 | 1197852.7125 | 619.82
972.972 | 2598259.4616 | 1198400.3809 | 491 |  | 285.0808 | 2597839.3944 | 1197855.6444 | 619.806
985.608 | 2598267.1779 | 1198410.3873 | 489 |  | 288.7832 | 2597841.6553 | 1197858.5763 | 619.506
998.244 | 2598274.8942 | 1198420.3936 | 486 |  | 292.4855 | 2597843.9161 | 1197861.5081 | 619.273
1010.88 | 2598282.6105 | 1198430.4 | 483 |  | 296.1879 | 2597846.177 | 1197864.44 | 619.021
1023.516 | 2598290.3268 | 1198440.4064 | 479 |  | 299.8902 | 2597848.4379 | 1197867.3719 | 618.766
1036.152 | 2598298.0431 | 1198450.4127 | 478 |  | 303.5925 | 2597850.6988 | 1197870.3037 | 618.399
1048.788 | 2598305.7594 | 1198460.4191 | 473 |  | 307.2949 | 2597852.9596 | 1197873.2356 | 618.31
1061.424 | 2598313.4757 | 1198470.4255 | 470 |  | 310.9972 | 2597855.2205 | 1197876.1675 | 617.936
1074.06 | 2598321.192 | 1198480.4318 | 467 |  | 314.6996 | 2597857.4814 | 1197879.0993 | 617.588
1086.696 | 2598328.9082 | 1198490.4382 | 466 |  | 318.4019 | 2597859.7423 | 1197882.0312 | 617.672
1099.332 | 2598336.6245 | 1198500.4446 | 464 |  | 322.1043 | 2597862.0031 | 1197884.963 | 617.511
1111.968 | 2598344.3408 | 1198510.4509 | 463 |  | 325.8066 | 2597864.264 | 1197887.8949 | 617.481
1124.604 | 2598352.0571 | 1198520.4573 | 460 |  | 329.509 | 2597866.5249 | 1197890.8268 | 616.659
1137.24 | 2598359.7734 | 1198530.4637 | 460 |  | 333.2113 | 2597868.7857 | 1197893.7586 | 616.337
1149.876 | 2598367.4897 | 1198540.47 | 456 |  | 336.9137 | 2597871.0466 | 1197896.6905 | 616.005
1162.512 | 2598375.206 | 1198550.4764 | 452 |  | 340.616 | 2597873.3075 | 1197899.6224 | 615.889
1175.148 | 2598382.9223 | 1198560.4828 | 448 |  | 344.3184 | 2597875.5684 | 1197902.5542 | 615.824
1187.784 | 2598390.6386 | 1198570.4891 | 445 |  | 348.0207 | 2597877.8292 | 1197905.4861 | 615.325
1200.42 | 2598398.3549 | 1198580.4955 | 444 |  | 351.7231 | 2597880.0901 | 1197908.418 | 615.258
1213.056 | 2598406.0712 | 1198590.5019 | 441 |  | 355.4254 | 2597882.351 | 1197911.3498 | 615.161
1225.692 | 2598413.7875 | 1198600.5082 | 439 |  | 359.1278 | 2597884.6119 | 1197914.2817 | 614.925
1238.3281 | 2598421.5037 | 1198610.5146 | 436 |  | 362.8301 | 2597886.8727 | 1197917.2136 | 614.755
1250.9641 | 2598429.22 | 1198620.521 | 435 |  | 366.5325 | 2597889.1336 | 1197920.1454 | 614.474
1263.6001 | 2598436.9363 | 1198630.5273 | 432 |  | 370.2348 | 2597891.3945 | 1197923.0773 | 614.354
1276.2361 | 2598444.6526 | 1198640.5337 | 427 |  | 373.9372 | 2597893.6554 | 1197926.0092 | 614.09
1288.8721 | 2598452.3689 | 1198650.54 | 423 |  | 377.6395 | 2597895.9162 | 1197928.941 | 613.892
1301.5081 | 2598460.0852 | 1198660.5464 | 419 |  | 381.3419 | 2597898.1771 | 1197931.8729 | 613.582
1314.1441 | 2598467.8015 | 1198670.5528 | 418 |  | 385.0442 | 2597900.438 | 1197934.8048 | 613.062
1326.7801 | 2598475.5178 | 1198680.5591 | 416 |  | 388.7466 | 2597902.6989 | 1197937.7366 | 612.846
1339.4161 | 2598483.2341 | 1198690.5655 | 412 |  | 392.4489 | 2597904.9597 | 1197940.6685 | 612.637
1352.0521 | 2598490.9504 | 1198700.5719 | 408 |  | 396.1513 | 2597907.2206 | 1197943.6003 | 612.5
1364.6881 | 2598498.6667 | 1198710.5782 | 406 |  | 399.8536 | 2597909.4815 | 1197946.5322 | 612.046
1377.3241 | 2598506.383 | 1198720.5846 | 401 |  | 403.5559 | 2597911.7423 | 1197949.4641 | 611.77
1389.9601 | 2598514.0993 | 1198730.591 | 397 |  | 407.2583 | 2597914.0032 | 1197952.3959 | 610.94
1402.5961 | 2598521.8155 | 1198740.5973 | 394 |  | 410.9606 | 2597916.2641 | 1197955.3278 | 610.634
1415.2321 | 2598529.5318 | 1198750.6037 | 393 |  | 414.663 | 2597918.525 | 1197958.2597 | 610.414
1427.8681 | 2598537.2481 | 1198760.6101 | 390 |  | 418.3653 | 2597920.7858 | 1197961.1915 | 610.025
1440.5041 | 2598544.9644 | 1198770.6164 | 388 |  | 422.0677 | 2597923.0467 | 1197964.1234 | 609.489
1453.1401 | 2598552.6807 | 1198780.6228 | 385 |  | 425.77 | 2597925.3076 | 1197967.0553 | 609.359
1465.7761 | 2598560.397 | 1198790.6292 | 381 |  | 429.4724 | 2597927.5685 | 1197969.9871 | 608.679
1478.4121 | 2598568.1133 | 1198800.6355 | 381 |  | 433.1747 | 2597929.8293 | 1197972.919 | 608.271
1491.0481 | 2598575.8296 | 1198810.6419 | 378 |  | 436.8771 | 2597932.0902 | 1197975.8509 | 607.697
1503.6841 | 2598583.5459 | 1198820.6483 | 376 |  | 440.5794 | 2597934.3511 | 1197978.7827 | 607.266
1516.3201 | 2598591.2622 | 1198830.6546 | 373 |  | 444.2818 | 2597936.612 | 1197981.7146 | 606.81
1528.9561 | 2598598.9785 | 1198840.661 | 373 |  | 447.9841 | 2597938.8728 | 1197984.6465 | 605.986
1541.5921 | 2598606.6948 | 1198850.6674 | 369 |  | 451.6865 | 2597941.1337 | 1197987.5783 | 605.442
1554.2281 | 2598614.411 | 1198860.6737 | 364 |  | 455.3888 | 2597943.3946 | 1197990.5102 | 605.178
1566.8641 | 2598622.1273 | 1198870.6801 | 359 |  | 459.0912 | 2597945.6554 | 1197993.4421 | 604.414
1579.5001 | 2598629.8436 | 1198880.6864 | 357 |  | 462.7935 | 2597947.9163 | 1197996.3739 | 603.127
1592.1361 | 2598637.5599 | 1198890.6928 | 350 |  | 466.4959 | 2597950.1772 | 1197999.3058 | 601.806
1604.7721 | 2598645.2762 | 1198900.6992 | 344 |  | 470.1982 | 2597952.4381 | 1198002.2377 | 600.524
1617.4081 | 2598652.9925 | 1198910.7055 | 338 |  | 473.9006 | 2597954.6989 | 1198005.1695 | 599.331
1630.0441 | 2598660.7088 | 1198920.7119 | 333 |  | 477.6029 | 2597956.9598 | 1198008.1014 | 598.358
1642.6801 | 2598668.4251 | 1198930.7183 | 331 |  | 481.3053 | 2597959.2207 | 1198011.0332 | 597.864
1655.3161 | 2598676.1414 | 1198940.7246 | 325 |  | 485.0076 | 2597961.4816 | 1198013.9651 | 596.323
1667.9521 | 2598683.8577 | 1198950.731 | 317 |  | 488.71 | 2597963.7424 | 1198016.897 | 594.525
1680.5881 | 2598691.574 | 1198960.7374 | 311 |  | 492.4123 | 2597966.0033 | 1198019.8288 | 593.399
1693.2241 | 2598699.2903 | 1198970.7437 | 311 |  | 496.1147 | 2597968.2642 | 1198022.7607 | 591.39
1705.8601 | 2598707.0066 | 1198980.7501 | 308 |  | 499.817 | 2597970.5251 | 1198025.6926 | 591.024
1718.4961 | 2598714.7228 | 1198990.7565 | 308 |  | 503.5193 | 2597972.7859 | 1198028.6244 | 590.014
1731.1321 | 2598722.4391 | 1199000.7628 | 307 |  | 507.2217 | 2597975.0468 | 1198031.5563 | 589.583
1743.7681 | 2598730.1554 | 1199010.7692 | 307 |  | 510.924 | 2597977.3077 | 1198034.4882 | 590.052
1756.4041 | 2598737.8717 | 1199020.7756 | 308 |  | 514.6264 | 2597979.5686 | 1198037.42 | 589.281
1769.0401 | 2598745.588 | 1199030.7819 | 307 |  | 518.3287 | 2597981.8294 | 1198040.3519 | 589.555
1781.6761 | 2598753.3043 | 1199040.7883 | 307 |  | 522.0311 | 2597984.0903 | 1198043.2838 | 589.034
1794.3121 | 2598761.0206 | 1199050.7947 | 306 |  | 525.7334 | 2597986.3512 | 1198046.2156 | 589.441
1806.9481 | 2598768.7369 | 1199060.801 | 307 |  | 529.4358 | 2597988.612 | 1198049.1475 | 589.634
1819.5841 | 2598776.4532 | 1199070.8074 | 307 |  | 533.1381 | 2597990.8729 | 1198052.0794 | 590.006
1832.2201 | 2598784.1695 | 1199080.8138 | 306 |  | 536.8405 | 2597993.1338 | 1198055.0112 | 590.136
1844.8561 | 2598791.8858 | 1199090.8201 | 306 |  | 540.5428 | 2597995.3947 | 1198057.9431 | 590.136
1857.4921 | 2598799.6021 | 1199100.8265 | 307 |  | 544.2452 | 2597997.6555 | 1198060.875 | 589.609
1870.1281 | 2598807.3184 | 1199110.8329 | 306 |  | 547.9475 | 2597999.9164 | 1198063.8068 | 589.26
1882.7641 | 2598815.0346 | 1199120.8392 | 305 |  | 551.6499 | 2598002.1773 | 1198066.7387 | 588.103
1895.4001 | 2598822.7509 | 1199130.8456 | 304 |  | 555.3522 | 2598004.4382 | 1198069.6705 | 587.256
1908.0361 | 2598830.4672 | 1199140.8519 | 304 |  | 559.0546 | 2598006.699 | 1198072.6024 | 586.793
1920.6721 | 2598838.1835 | 1199150.8583 | 305 |  | 562.7569 | 2598008.9599 | 1198075.5343 | 586.499
1933.3081 | 2598845.8998 | 1199160.8647 | 304 |  | 566.4593 | 2598011.2208 | 1198078.4661 | 585.883
1945.9441 | 2598853.6161 | 1199170.871 | 303 |  | 570.1616 | 2598013.4817 | 1198081.398 | 585.582
1958.5801 | 2598861.3324 | 1199180.8774 | 303 |  | 573.864 | 2598015.7425 | 1198084.3299 | 584.374
1971.2161 | 2598869.0487 | 1199190.8838 | 304 |  | 577.5663 | 2598018.0034 | 1198087.2617 | 583.699
1983.8521 | 2598876.765 | 1199200.8901 | 304 |  | 581.2687 | 2598020.2643 | 1198090.1936 | 583.057
1996.4881 | 2598884.4813 | 1199210.8965 | 304 |  | 584.971 | 2598022.5251 | 1198093.1255 | 582.907
2009.1241 | 2598892.1976 | 1199220.9029 | 305 |  | 588.6734 | 2598024.786 | 1198096.0573 | 582.792
2021.7601 | 2598899.9139 | 1199230.9092 | 305 |  | 592.3757 | 2598027.0469 | 1198098.9892 | 582.3
2034.3961 | 2598907.6301 | 1199240.9156 | 306 |  | 596.0781 | 2598029.3078 | 1198101.9211 | 582.216
2047.0321 | 2598915.3464 | 1199250.922 | 307 |  | 599.7804 | 2598031.5686 | 1198104.8529 | 582.205
2059.6681 | 2598923.0627 | 1199260.9283 | 308 |  | 603.4827 | 2598033.8295 | 1198107.7848 | 581.68
2072.3041 | 2598930.779 | 1199270.9347 | 309 |  | 607.1851 | 2598036.0904 | 1198110.7167 | 581.196
2084.9401 | 2598938.4953 | 1199280.9411 | 309 |  | 610.8874 | 2598038.3513 | 1198113.6485 | 581.051
2097.5761 | 2598946.2116 | 1199290.9474 | 310 |  | 614.5898 | 2598040.6121 | 1198116.5804 | 580.388
2110.2121 | 2598953.9279 | 1199300.9538 | 311 |  | 618.2921 | 2598042.873 | 1198119.5123 | 579.954
2122.8481 | 2598961.6442 | 1199310.9602 | 312 |  | 621.9945 | 2598045.1339 | 1198122.4441 | 579.206
2135.4841 | 2598969.3605 | 1199320.9665 | 312 |  | 625.6968 | 2598047.3948 | 1198125.376 | 578.594
2148.1201 | 2598977.0768 | 1199330.9729 | 314 |  | 629.3992 | 2598049.6556 | 1198128.3078 | 578.485
2160.7561 | 2598984.7931 | 1199340.9793 | 315 |  | 633.1015 | 2598051.9165 | 1198131.2397 | 577.769
2173.3921 | 2598992.5094 | 1199350.9856 | 317 |  | 636.8039 | 2598054.1774 | 1198134.1716 | 576.743
2186.0281 | 2599000.2257 | 1199360.992 | 319 |  | 640.5062 | 2598056.4383 | 1198137.1034 | 576.288
2198.6641 | 2599007.9419 | 1199370.9983 | 319 |  | 644.2086 | 2598058.6991 | 1198140.0353 | 575.615
2211.3001 | 2599015.6582 | 1199381.0047 | 321 |  | 647.9109 | 2598060.96 | 1198142.9672 | 575.127
2223.9361 | 2599023.3745 | 1199391.0111 | 322 |  | 651.6133 | 2598063.2209 | 1198145.899 | 574.438
2236.5721 | 2599031.0908 | 1199401.0174 | 324 |  | 655.3156 | 2598065.4817 | 1198148.8309 | 574.061
2249.2081 | 2599038.8071 | 1199411.0238 | 326 |  | 659.018 | 2598067.7426 | 1198151.7628 | 573.782
2261.8441 | 2599046.5234 | 1199421.0302 | 328 |  | 662.7203 | 2598070.0035 | 1198154.6946 | 572.512
2274.4801 | 2599054.2397 | 1199431.0365 | 332 |  | 666.4227 | 2598072.2644 | 1198157.6265 | 572.074
2287.1161 | 2599061.956 | 1199441.0429 | 336 |  | 670.125 | 2598074.5252 | 1198160.5584 | 571.558
2299.7521 | 2599069.6723 | 1199451.0493 | 340 |  | 673.8274 | 2598076.7861 | 1198163.4902 | 570.933
2312.3881 | 2599077.3886 | 1199461.0556 | 347 |  | 677.5297 | 2598079.047 | 1198166.4221 | 570.393
2325.0241 | 2599085.1049 | 1199471.062 | 355 |  | 681.2321 | 2598081.3079 | 1198169.354 | 569.281
2337.6601 | 2599092.8212 | 1199481.0684 | 362 |  | 684.9344 | 2598083.5687 | 1198172.2858 | 568.661
2350.2961 | 2599100.5374 | 1199491.0747 | 368 |  | 688.6368 | 2598085.8296 | 1198175.2177 | 568.306
2362.9321 | 2599108.2537 | 1199501.0811 | 371 |  | 692.3391 | 2598088.0905 | 1198178.1496 | 567.485
2375.5681 | 2599115.97 | 1199511.0875 | 376 |  | 696.0415 | 2598090.3514 | 1198181.0814 | 567.48
2388.2041 | 2599123.6863 | 1199521.0938 | 381 |  | 699.7438 | 2598092.6122 | 1198184.0133 | 567.485
2400.8401 | 2599131.4026 | 1199531.1002 | 386 |  | 703.4461 | 2598094.8731 | 1198186.9451 | 567.351
2413.4761 | 2599139.1189 | 1199541.1066 | 389 |  | 707.1485 | 2598097.134 | 1198189.877 | 567.067
2426.1121 | 2599146.8352 | 1199551.1129 | 393 |  | 710.8508 | 2598099.3949 | 1198192.8089 | 566.734
2438.7481 | 2599154.5515 | 1199561.1193 | 397 |  | 714.5532 | 2598101.6557 | 1198195.7407 | 566.447
2451.3841 | 2599162.2678 | 1199571.1257 | 401 |  | 718.2555 | 2598103.9166 | 1198198.6726 | 566.877
2464.0201 | 2599169.9841 | 1199581.132 | 404 |  | 721.9579 | 2598106.1775 | 1198201.6045 | 566.002
2476.6561 | 2599177.7004 | 1199591.1384 | 409 |  | 725.6602 | 2598108.4383 | 1198204.5363 | 565.845
2489.2921 | 2599185.4167 | 1199601.1447 | 413 |  | 729.3626 | 2598110.6992 | 1198207.4682 | 565.684
2501.9281 | 2599193.133 | 1199611.1511 | 416 |  | 733.0649 | 2598112.9601 | 1198210.4001 | 565.151
2514.5641 | 2599200.8492 | 1199621.1575 | 420 |  | 736.7673 | 2598115.221 | 1198213.3319 | 564.97
2527.2001 | 2599208.5655 | 1199631.1638 | 422 |  | 740.4696 | 2598117.4818 | 1198216.2638 | 565.076
2539.8361 | 2599216.2818 | 1199641.1702 | 426 |  | 744.172 | 2598119.7427 | 1198219.1957 | 564.484
2552.4721 | 2599223.9981 | 1199651.1766 | 429 |  | 747.8743 | 2598122.0036 | 1198222.1275 | 564.04
2565.1081 | 2599231.7144 | 1199661.1829 | 432 |  | 751.5767 | 2598124.2645 | 1198225.0594 | 564.143
2577.7441 | 2599239.4307 | 1199671.1893 | 435 |  | 755.279 | 2598126.5253 | 1198227.9913 | 564.08
2590.3801 | 2599247.147 | 1199681.1957 | 438 |  | 758.9814 | 2598128.7862 | 1198230.9231 | 563.604
2603.0161 | 2599254.8633 | 1199691.202 | 442 |  | 762.6837 | 2598131.0471 | 1198233.855 | 563.436
2615.6521 | 2599262.5796 | 1199701.2084 | 445 |  | 766.3861 | 2598133.308 | 1198236.7869 | 563.174
2628.2881 | 2599270.2959 | 1199711.2148 | 447 |  | 770.0884 | 2598135.5688 | 1198239.7187 | 562.946
2640.9241 | 2599278.0122 | 1199721.2211 | 450 |  | 773.7908 | 2598137.8297 | 1198242.6506 | 562.711
2653.5601 | 2599285.7285 | 1199731.2275 | 453 |  | 777.4931 | 2598140.0906 | 1198245.5824 | 562.524
2666.1961 | 2599293.4448 | 1199741.2339 | 455 |  | 781.1955 | 2598142.3514 | 1198248.5143 | 562.448
2678.8321 | 2599301.161 | 1199751.2402 | 458 |  | 784.8978 | 2598144.6123 | 1198251.4462 | 562.243
2691.4681 | 2599308.8773 | 1199761.2466 | 460 |  | 788.6002 | 2598146.8732 | 1198254.378 | 561.977
2704.1041 | 2599316.5936 | 1199771.253 | 462 |  | 792.3025 | 2598149.1341 | 1198257.3099 | 561.669
2716.7401 | 2599324.3099 | 1199781.2593 | 463 |  | 796.0049 | 2598151.3949 | 1198260.2418 | 561.831
2729.3761 | 2599332.0262 | 1199791.2657 | 464 |  | 799.7072 | 2598153.6558 | 1198263.1736 | 561.513
2742.0121 | 2599339.7425 | 1199801.2721 | 465 |  | 803.4095 | 2598155.9167 | 1198266.1055 | 561.011
2754.6481 | 2599347.4588 | 1199811.2784 | 466 |  | 807.1119 | 2598158.1776 | 1198269.0374 | 561.001
2767.2841 | 2599355.1751 | 1199821.2848 | 467 |  | 810.8142 | 2598160.4384 | 1198271.9692 | 560.718
2779.9201 | 2599362.8914 | 1199831.2911 | 469 |  | 814.5166 | 2598162.6993 | 1198274.9011 | 560.396
2792.5561 | 2599370.6077 | 1199841.2975 | 470 |  | 818.2189 | 2598164.9602 | 1198277.833 | 560.141
2805.1921 | 2599378.324 | 1199851.3039 | 471 |  | 821.9213 | 2598167.2211 | 1198280.7648 | 559.181
2817.8281 | 2599386.0403 | 1199861.3102 | 474 |  | 825.6236 | 2598169.4819 | 1198283.6967 | 558.684
2830.4641 | 2599393.7565 | 1199871.3166 | 476 |  | 829.326 | 2598171.7428 | 1198286.6286 | 557.94
2843.1001 | 2599401.4728 | 1199881.323 | 480 |  | 833.0283 | 2598174.0037 | 1198289.5604 | 557.961
2855.7361 | 2599409.1891 | 1199891.3293 | 482 |  | 836.7307 | 2598176.2646 | 1198292.4923 | 557.852
2868.3721 | 2599416.9054 | 1199901.3357 | 486 |  | 840.433 | 2598178.5254 | 1198295.4242 | 557.933
2881.0081 | 2599424.6217 | 1199911.3421 | 491 |  | 844.1354 | 2598180.7863 | 1198298.356 | 558.092
2893.6441 | 2599432.338 | 1199921.3484 | 498 |  | 847.8377 | 2598183.0472 | 1198301.2879 | 558.122
2906.2801 | 2599440.0543 | 1199931.3548 | 505 |  | 851.5401 | 2598185.308 | 1198304.2197 | 558.077
2918.9161 | 2599447.7706 | 1199941.3612 | 509 |  | 855.2424 | 2598187.5689 | 1198307.1516 | 558.201
2931.5521 | 2599455.4869 | 1199951.3675 | 514 |  | 858.9448 | 2598189.8298 | 1198310.0835 | 558.193
2944.1881 | 2599463.2032 | 1199961.3739 | 520 |  | 862.6471 | 2598192.0907 | 1198313.0153 | 558.188
2956.8241 | 2599470.9195 | 1199971.3803 | 524 |  | 866.3495 | 2598194.3515 | 1198315.9472 | 558.053
2969.4601 | 2599478.6358 | 1199981.3866 | 527 |  | 870.0518 | 2598196.6124 | 1198318.8791 | 558.208
2982.0961 | 2599486.3521 | 1199991.393 | 530 |  | 873.7542 | 2598198.8733 | 1198321.8109 | 557.779
2994.7321 | 2599494.0683 | 1200001.3994 | 532 |  | 877.4565 | 2598201.1342 | 1198324.7428 | 557.532
3007.3681 | 2599501.7846 | 1200011.4057 | 533 |  | 881.1589 | 2598203.395 | 1198327.6747 | 557.338
3020.0041 | 2599509.5009 | 1200021.4121 | 533 |  | 884.8612 | 2598205.6559 | 1198330.6065 | 556.991
3032.6401 | 2599517.2172 | 1200031.4185 | 533 |  | 888.5636 | 2598207.9168 | 1198333.5384 | 557.065
3045.2761 | 2599524.9335 | 1200041.4248 | 532 |  | 892.2659 | 2598210.1777 | 1198336.4703 | 557.099
3057.9121 | 2599532.6498 | 1200051.4312 | 531 |  | 895.9683 | 2598212.4385 | 1198339.4021 | 557.067
3070.5481 | 2599540.3661 | 1200061.4376 | 530 |  | 899.6706 | 2598214.6994 | 1198342.334 | 556.753
3083.1841 | 2599548.0824 | 1200071.4439 | 530 |  | 903.3729 | 2598216.9603 | 1198345.2659 | 556.606
3095.8201 | 2599555.7987 | 1200081.4503 | 529 |  | 907.0753 | 2598219.2212 | 1198348.1977 | 556.336
3108.4561 | 2599563.515 | 1200091.4566 | 528 |  | 910.7776 | 2598221.482 | 1198351.1296 | 556.155
3121.0921 | 2599571.2313 | 1200101.463 | 527 |  | 914.48 | 2598223.7429 | 1198354.0615 | 556.269
3133.7281 | 2599578.9476 | 1200111.4694 | 526 |  | 918.1823 | 2598226.0038 | 1198356.9933 | 556.174
3146.3641 | 2599586.6638 | 1200121.4757 | 525 |  | 921.8847 | 2598228.2646 | 1198359.9252 | 556.178
3159.0001 | 2599594.3801 | 1200131.4821 | 524 |  | 925.587 | 2598230.5255 | 1198362.857 | 556.034
3171.6361 | 2599602.0964 | 1200141.4885 | 522 |  | 929.2894 | 2598232.7864 | 1198365.7889 | 555.953
3184.2721 | 2599609.8127 | 1200151.4948 | 522 |  | 932.9917 | 2598235.0473 | 1198368.7208 | 555.81
3196.9081 | 2599617.529 | 1200161.5012 | 521 |  | 936.6941 | 2598237.3081 | 1198371.6526 | 555.758
3209.5441 | 2599625.2453 | 1200171.5076 | 520 |  | 940.3964 | 2598239.569 | 1198374.5845 | 555.629
3222.1801 | 2599632.9616 | 1200181.5139 | 520 |  | 944.0988 | 2598241.8299 | 1198377.5164 | 555.597
3234.8161 | 2599640.6779 | 1200191.5203 | 520 |  | 947.8011 | 2598244.0908 | 1198380.4482 | 555.645
3247.4521 | 2599648.3942 | 1200201.5267 | 520 |  | 951.5035 | 2598246.3516 | 1198383.3801 | 555.664
3260.0881 | 2599656.1105 | 1200211.533 | 520 |  | 955.2058 | 2598248.6125 | 1198386.312 | 555.739
3272.7241 | 2599663.8268 | 1200221.5394 | 520 |  | 958.9082 | 2598250.8734 | 1198389.2438 | 555.715
3285.3601 | 2599671.5431 | 1200231.5458 | 520 |  | 962.6105 | 2598253.1343 | 1198392.1757 | 555.702
3297.9961 | 2599679.2594 | 1200241.5521 | 521 |  | 966.3129 | 2598255.3951 | 1198395.1076 | 556.148
3310.6321 | 2599686.9756 | 1200251.5585 | 521 |  | 970.0152 | 2598257.656 | 1198398.0394 | 556.196
3323.2681 | 2599694.6919 | 1200261.5649 | 522 |  | 973.7176 | 2598259.9169 | 1198400.9713 | 555.985
3335.9041 | 2599702.4082 | 1200271.5712 | 523 |  | 977.4199 | 2598262.1777 | 1198403.9032 | 555.861
3348.5401 | 2599710.1245 | 1200281.5776 | 524 |  | 981.1223 | 2598264.4386 | 1198406.835 | 554.368
3361.1761 | 2599717.8408 | 1200291.584 | 524 |  | 984.8246 | 2598266.6995 | 1198409.7669 | 554.285
3373.8121 | 2599725.5571 | 1200301.5903 | 525 |  | 988.527 | 2598268.9604 | 1198412.6988 | 553.188
3386.4481 | 2599733.2734 | 1200311.5967 | 526 |  | 992.2293 | 2598271.2212 | 1198415.6306 | 553.011
3399.0841 | 2599740.9897 | 1200321.603 | 527 |  | 995.9317 | 2598273.4821 | 1198418.5625 | 553.171
3411.7201 | 2599748.706 | 1200331.6094 | 527 |  | 999.634 | 2598275.743 | 1198421.4943 | 552.885
3424.3561 | 2599756.4223 | 1200341.6158 | 528 |  | 1003.3363 | 2598278.0039 | 1198424.4262 | 552.455
3436.9921 | 2599764.1386 | 1200351.6221 | 529 |  | 1007.0387 | 2598280.2647 | 1198427.3581 | 552.425
3449.6281 | 2599771.8549 | 1200361.6285 | 530 |  | 1010.741 | 2598282.5256 | 1198430.2899 | 552.032
3462.2641 | 2599779.5712 | 1200371.6349 | 530 |  | 1014.4434 | 2598284.7865 | 1198433.2218 | 552.089
3474.9001 | 2599787.2874 | 1200381.6412 | 531 |  | 1018.1457 | 2598287.0474 | 1198436.1537 | 552.123
3487.5361 | 2599795.0037 | 1200391.6476 | 533 |  | 1021.8481 | 2598289.3082 | 1198439.0855 | 552.013
3500.1721 | 2599802.72 | 1200401.654 | 534 |  | 1025.5504 | 2598291.5691 | 1198442.0174 | 551.83
3512.8081 | 2599810.4363 | 1200411.6603 | 536 |  | 1029.2528 | 2598293.83 | 1198444.9493 | 551.729
3525.4441 | 2599818.1526 | 1200421.6667 | 537 |  | 1032.9551 | 2598296.0909 | 1198447.8811 | 551.565
3538.0801 | 2599825.8689 | 1200431.6731 | 539 |  | 1036.6575 | 2598298.3517 | 1198450.813 | 551.445
3550.7161 | 2599833.5852 | 1200441.6794 | 540 |  | 1040.3598 | 2598300.6126 | 1198453.7449 | 551.303
3563.3521 | 2599841.3015 | 1200451.6858 | 540 |  | 1044.0622 | 2598302.8735 | 1198456.6767 | 551.133
3575.9881 | 2599849.0178 | 1200461.6922 | 540 |  | 1047.7645 | 2598305.1343 | 1198459.6086 | 550.977
3588.6241 | 2599856.7341 | 1200471.6985 | 540 |  | 1051.4669 | 2598307.3952 | 1198462.5405 | 550.874
3601.2601 | 2599864.4504 | 1200481.7049 | 540 |  | 1055.1692 | 2598309.6561 | 1198465.4723 | 550.773
3613.8961 | 2599872.1667 | 1200491.7113 | 540 |  | 1058.8716 | 2598311.917 | 1198468.4042 | 550.882
3626.5321 | 2599879.8829 | 1200501.7176 | 540 |  | 1062.5739 | 2598314.1778 | 1198471.3361 | 550.758
3639.1681 | 2599887.5992 | 1200511.724 | 540 |  | 1066.2763 | 2598316.4387 | 1198474.2679 | 550.508
3651.8041 | 2599895.3155 | 1200521.7304 | 540 |  | 1069.9786 | 2598318.6996 | 1198477.1998 | 549.804
3664.4401 | 2599903.0318 | 1200531.7367 | 540 |  | 1073.681 | 2598320.9605 | 1198480.1316 | 549.836
3677.0761 | 2599910.7481 | 1200541.7431 | 540 |  | 1077.3833 | 2598323.2213 | 1198483.0635 | 549.706
3689.7121 | 2599918.4644 | 1200551.7494 | 540 |  | 1081.0857 | 2598325.4822 | 1198485.9954 | 549.644
3702.3482 | 2599926.1807 | 1200561.7558 | 540 |  | 1084.788 | 2598327.7431 | 1198488.9272 | 549.493
3702.3482 | 2599926.1807 | 1200561.7558 | 540 |  | 1088.4904 | 2598330.004 | 1198491.8591 | 549.726
End point of the gravity profile given above |  |  |  |  | 1092.1927 | 2598332.2648 | 1198494.791 | 549.672
[5 empty] | 1095.8951 | 2598334.5257 | 1198497.7228 | 549.683
[5 empty] | 1099.5974 | 2598336.7866 | 1198500.6547 | 549.742
[5 empty] | 1103.2997 | 2598339.0475 | 1198503.5866 | 549.665
[5 empty] | 1107.0021 | 2598341.3083 | 1198506.5184 | 549.642
[5 empty] | 1110.7044 | 2598343.5692 | 1198509.4503 | 549.612
[5 empty] | 1114.4068 | 2598345.8301 | 1198512.3822 | 549.513
[5 empty] | 1118.1091 | 2598348.0909 | 1198515.314 | 549.471
[5 empty] | 1121.8115 | 2598350.3518 | 1198518.2459 | 549.437
[5 empty] | 1125.5138 | 2598352.6127 | 1198521.1778 | 549.371
[5 empty] | 1129.2162 | 2598354.8736 | 1198524.1096 | 549.346
[5 empty] | 1132.9185 | 2598357.1344 | 1198527.0415 | 549.325
[5 empty] | 1136.6209 | 2598359.3953 | 1198529.9734 | 549.311
[5 empty] | 1140.3232 | 2598361.6562 | 1198532.9052 | 549.33
[5 empty] | 1144.0256 | 2598363.9171 | 1198535.8371 | 549.381
[5 empty] | 1147.7279 | 2598366.1779 | 1198538.7689 | 549.352
[5 empty] | 1151.4303 | 2598368.4388 | 1198541.7008 | 549.36
[5 empty] | 1155.1326 | 2598370.6997 | 1198544.6327 | 549.319
[5 empty] | 1158.835 | 2598372.9606 | 1198547.5645 | 549.314
[5 empty] | 1162.5373 | 2598375.2214 | 1198550.4964 | 549.281
[5 empty] | 1166.2397 | 2598377.4823 | 1198553.4283 | 549.269
[5 empty] | 1169.942 | 2598379.7432 | 1198556.3601 | 549.273
[5 empty] | 1173.6444 | 2598382.004 | 1198559.292 | 549.295
[5 empty] | 1177.3467 | 2598384.2649 | 1198562.2239 | 549.287
[5 empty] | 1181.0491 | 2598386.5258 | 1198565.1557 | 549.252
[5 empty] | 1184.7514 | 2598388.7867 | 1198568.0876 | 549.144
[5 empty] | 1188.4538 | 2598391.0475 | 1198571.0195 | 549.139
[5 empty] | 1192.1561 | 2598393.3084 | 1198573.9513 | 549.148
[5 empty] | 1195.8585 | 2598395.5693 | 1198576.8832 | 549.159
[5 empty] | 1199.5608 | 2598397.8302 | 1198579.8151 | 549.104
[5 empty] | 1203.2631 | 2598400.091 | 1198582.7469 | 549.132
[5 empty] | 1206.9655 | 2598402.3519 | 1198585.6788 | 549.147
[5 empty] | 1210.6678 | 2598404.6128 | 1198588.6107 | 549.147
[5 empty] | 1214.3702 | 2598406.8737 | 1198591.5425 | 549.133
[5 empty] | 1218.0725 | 2598409.1345 | 1198594.4744 | 550.124
[5 empty] | 1221.7749 | 2598411.3954 | 1198597.4062 | 551.357
[5 empty] | 1225.4772 | 2598413.6563 | 1198600.3381 | 552.845
[5 empty] | 1229.1796 | 2598415.9172 | 1198603.27 | 553.701
[5 empty] | 1232.8819 | 2598418.178 | 1198606.2018 | 555.341
[5 empty] | 1236.5843 | 2598420.4389 | 1198609.1337 | 557.004
[5 empty] | 1240.2866 | 2598422.6998 | 1198612.0656 | 558.216
[5 empty] | 1243.989 | 2598424.9606 | 1198614.9974 | 558.026
[5 empty] | 1247.6913 | 2598427.2215 | 1198617.9293 | 558.637
[5 empty] | 1251.3937 | 2598429.4824 | 1198620.8612 | 558.322
[5 empty] | 1255.096 | 2598431.7433 | 1198623.793 | 557.434
[5 empty] | 1258.7984 | 2598434.0041 | 1198626.7249 | 555.065
[5 empty] | 1262.5007 | 2598436.265 | 1198629.6568 | 552.866
[5 empty] | 1266.2031 | 2598438.5259 | 1198632.5886 | 552.629
[5 empty] | 1269.9054 | 2598440.7868 | 1198635.5205 | 552.692
[5 empty] | 1273.6078 | 2598443.0476 | 1198638.4524 | 552.5
[5 empty] | 1277.3101 | 2598445.3085 | 1198641.3842 | 553.394
[5 empty] | 1281.0125 | 2598447.5694 | 1198644.3161 | 553.867
[5 empty] | 1284.7148 | 2598449.8303 | 1198647.248 | 554.13
[5 empty] | 1288.4172 | 2598452.0911 | 1198650.1798 | 555.183
[5 empty] | 1292.1195 | 2598454.352 | 1198653.1117 | 555.096
[5 empty] | 1295.8219 | 2598456.6129 | 1198656.0435 | 555.097
[5 empty] | 1299.5242 | 2598458.8737 | 1198658.9754 | 554.983
[5 empty] | 1303.2265 | 2598461.1346 | 1198661.9073 | 555.299
[5 empty] | 1306.9289 | 2598463.3955 | 1198664.8391 | 554.936
[5 empty] | 1310.6312 | 2598465.6564 | 1198667.771 | 555.303
[5 empty] | 1314.3336 | 2598467.9172 | 1198670.7029 | 555.466
[5 empty] | 1318.0359 | 2598470.1781 | 1198673.6347 | 555.574
[5 empty] | 1321.7383 | 2598472.439 | 1198676.5666 | 555.564
[5 empty] | 1325.4406 | 2598474.6999 | 1198679.4985 | 555.616
[5 empty] | 1329.143 | 2598476.9607 | 1198682.4303 | 554.634
[5 empty] | 1332.8453 | 2598479.2216 | 1198685.3622 | 554.984
[5 empty] | 1336.5477 | 2598481.4825 | 1198688.2941 | 554.837
[5 empty] | 1340.25 | 2598483.7434 | 1198691.2259 | 554.841
[5 empty] | 1343.9524 | 2598486.0042 | 1198694.1578 | 554.931
[5 empty] | 1347.6547 | 2598488.2651 | 1198697.0897 | 555.2
[5 empty] | 1351.3571 | 2598490.526 | 1198700.0215 | 553.029
[5 empty] | 1355.0594 | 2598492.7869 | 1198702.9534 | 553.841
[5 empty] | 1358.7618 | 2598495.0477 | 1198705.8853 | 553.01
[5 empty] | 1362.4641 | 2598497.3086 | 1198708.8171 | 552.774
[5 empty] | 1366.1665 | 2598499.5695 | 1198711.749 | 553.039
[5 empty] | 1369.8688 | 2598501.8303 | 1198714.6809 | 553.564
[5 empty] | 1373.5712 | 2598504.0912 | 1198717.6127 | 553.388
[5 empty] | 1377.2735 | 2598506.3521 | 1198720.5446 | 553.706
[5 empty] | 1380.9759 | 2598508.613 | 1198723.4764 | 553.734
[5 empty] | 1384.6782 | 2598510.8738 | 1198726.4083 | 553.538
[5 empty] | 1388.3806 | 2598513.1347 | 1198729.3402 | 553.338
[5 empty] | 1392.0829 | 2598515.3956 | 1198732.272 | 554.07
[5 empty] | 1395.7853 | 2598517.6565 | 1198735.2039 | 554.218
[5 empty] | 1399.4876 | 2598519.9173 | 1198738.1358 | 554.19
[5 empty] | 1403.1899 | 2598522.1782 | 1198741.0676 | 554.482
[5 empty] | 1406.8923 | 2598524.4391 | 1198743.9995 | 554.507
[5 empty] | 1410.5946 | 2598526.7 | 1198746.9314 | 554.446
[5 empty] | 1414.297 | 2598528.9608 | 1198749.8632 | 554.37
[5 empty] | 1417.9993 | 2598531.2217 | 1198752.7951 | 553.98
[5 empty] | 1421.7017 | 2598533.4826 | 1198755.727 | 553.438
[5 empty] | 1425.404 | 2598535.7435 | 1198758.6588 | 551.644
[5 empty] | 1429.1064 | 2598538.0043 | 1198761.5907 | 550.415
[5 empty] | 1432.8087 | 2598540.2652 | 1198764.5226 | 548.958
[5 empty] | 1436.5111 | 2598542.5261 | 1198767.4544 | 548.972
[5 empty] | 1440.2134 | 2598544.7869 | 1198770.3863 | 548.942
[5 empty] | 1443.9158 | 2598547.0478 | 1198773.3182 | 548.909
[5 empty] | 1447.6181 | 2598549.3087 | 1198776.25 | 548.719
[5 empty] | 1451.3205 | 2598551.5696 | 1198779.1819 | 548.429
[5 empty] | 1455.0228 | 2598553.8304 | 1198782.1137 | 548.26
[5 empty] | 1458.7252 | 2598556.0913 | 1198785.0456 | 548.365
[5 empty] | 1462.4275 | 2598558.3522 | 1198787.9775 | 548.758
[5 empty] | 1466.1299 | 2598560.6131 | 1198790.9093 | 549.148
[5 empty] | 1469.8322 | 2598562.8739 | 1198793.8412 | 549.767
[5 empty] | 1473.5346 | 2598565.1348 | 1198796.7731 | 550.293
[5 empty] | 1477.2369 | 2598567.3957 | 1198799.7049 | 550.309
[5 empty] | 1480.9393 | 2598569.6566 | 1198802.6368 | 549.471
[5 empty] | 1484.6416 | 2598571.9174 | 1198805.5687 | 549.145
[5 empty] | 1488.344 | 2598574.1783 | 1198808.5005 | 549.087
[5 empty] | 1492.0463 | 2598576.4392 | 1198811.4324 | 549.05
[5 empty] | 1495.7487 | 2598578.7 | 1198814.3643 | 548.903
[5 empty] | 1499.451 | 2598580.9609 | 1198817.2961 | 548.876
[5 empty] | 1503.1533 | 2598583.2218 | 1198820.228 | 548.914
[5 empty] | 1506.8557 | 2598585.4827 | 1198823.1599 | 548.928
[5 empty] | 1510.558 | 2598587.7435 | 1198826.0917 | 548.756
[5 empty] | 1514.2604 | 2598590.0044 | 1198829.0236 | 548.84
[5 empty] | 1517.9627 | 2598592.2653 | 1198831.9555 | 548.891
[5 empty] | 1521.6651 | 2598594.5262 | 1198834.8873 | 548.762
[5 empty] | 1525.3674 | 2598596.787 | 1198837.8192 | 548.702
[5 empty] | 1529.0698 | 2598599.0479 | 1198840.751 | 548.642
[5 empty] | 1532.7721 | 2598601.3088 | 1198843.6829 | 548.16
[5 empty] | 1536.4745 | 2598603.5697 | 1198846.6148 | 547.571
[5 empty] | 1540.1768 | 2598605.8305 | 1198849.5466 | 546.751
[5 empty] | 1543.8792 | 2598608.0914 | 1198852.4785 | 546.36
[5 empty] | 1547.5815 | 2598610.3523 | 1198855.4104 | 546.568
[5 empty] | 1551.2839 | 2598612.6132 | 1198858.3422 | 546.467
[5 empty] | 1554.9862 | 2598614.874 | 1198861.2741 | 546.691
[5 empty] | 1558.6886 | 2598617.1349 | 1198864.206 | 546.572
[5 empty] | 1562.3909 | 2598619.3958 | 1198867.1378 | 546.846
[5 empty] | 1566.0933 | 2598621.6566 | 1198870.0697 | 546.823
[5 empty] | 1569.7956 | 2598623.9175 | 1198873.0016 | 546.978
[5 empty] | 1573.498 | 2598626.1784 | 1198875.9334 | 547.242
[5 empty] | 1577.2003 | 2598628.4393 | 1198878.8653 | 547.499
[5 empty] | 1580.9027 | 2598630.7001 | 1198881.7972 | 547.443
[5 empty] | 1584.605 | 2598632.961 | 1198884.729 | 547.641
[5 empty] | 1588.3074 | 2598635.2219 | 1198887.6609 | 547.708
[5 empty] | 1592.0097 | 2598637.4828 | 1198890.5928 | 548.37
[5 empty] | 1595.7121 | 2598639.7436 | 1198893.5246 | 548.242
[5 empty] | 1599.4144 | 2598642.0045 | 1198896.4565 | 547.929
[5 empty] | 1603.1167 | 2598644.2654 | 1198899.3883 | 548.308
[5 empty] | 1606.8191 | 2598646.5263 | 1198902.3202 | 548.098
[5 empty] | 1610.5214 | 2598648.7871 | 1198905.2521 | 548.059
[5 empty] | 1614.2238 | 2598651.048 | 1198908.1839 | 548.28
[5 empty] | 1617.9261 | 2598653.3089 | 1198911.1158 | 548.493
[5 empty] | 1621.6285 | 2598655.5698 | 1198914.0477 | 548.641
[5 empty] | 1625.3308 | 2598657.8306 | 1198916.9795 | 548.641
[5 empty] | 1629.0332 | 2598660.0915 | 1198919.9114 | 548.987
[5 empty] | 1632.7355 | 2598662.3524 | 1198922.8433 | 549.053
[5 empty] | 1636.4379 | 2598664.6132 | 1198925.7751 | 549.048
[5 empty] | 1640.1402 | 2598666.8741 | 1198928.707 | 549.537
[5 empty] | 1643.8426 | 2598669.135 | 1198931.6389 | 549.599
[5 empty] | 1647.5449 | 2598671.3959 | 1198934.5707 | 549.55
[5 empty] | 1651.2473 | 2598673.6567 | 1198937.5026 | 549.588
[5 empty] | 1654.9496 | 2598675.9176 | 1198940.4345 | 549.835
[5 empty] | 1658.652 | 2598678.1785 | 1198943.3663 | 549.886
[5 empty] | 1662.3543 | 2598680.4394 | 1198946.2982 | 549.945
[5 empty] | 1666.0567 | 2598682.7002 | 1198949.2301 | 550.086
[5 empty] | 1669.759 | 2598684.9611 | 1198952.1619 | 550.072
[5 empty] | 1673.4614 | 2598687.222 | 1198955.0938 | 550.157
[5 empty] | 1677.1637 | 2598689.4829 | 1198958.0256 | 550.292
[5 empty] | 1680.8661 | 2598691.7437 | 1198960.9575 | 550.534
[5 empty] | 1684.5684 | 2598694.0046 | 1198963.8894 | 551.228
[5 empty] | 1688.2708 | 2598696.2655 | 1198966.8212 | 551.181
[5 empty] | 1691.9731 | 2598698.5263 | 1198969.7531 | 551.618
[5 empty] | 1695.6755 | 2598700.7872 | 1198972.685 | 551.687
[5 empty] | 1699.3778 | 2598703.0481 | 1198975.6168 | 551.515
[5 empty] | 1703.0801 | 2598705.309 | 1198978.5487 | 551.398
[5 empty] | 1706.7825 | 2598707.5698 | 1198981.4806 | 551.502
[5 empty] | 1710.4848 | 2598709.8307 | 1198984.4124 | 551.498
[5 empty] | 1714.1872 | 2598712.0916 | 1198987.3443 | 551.493
[5 empty] | 1717.8895 | 2598714.3525 | 1198990.2762 | 551.677
[5 empty] | 1721.5919 | 2598716.6133 | 1198993.208 | 551.83
[5 empty] | 1725.2942 | 2598718.8742 | 1198996.1399 | 551.877
[5 empty] | 1728.9966 | 2598721.1351 | 1198999.0718 | 551.963
[5 empty] | 1732.6989 | 2598723.396 | 1199002.0036 | 552.032
[5 empty] | 1736.4013 | 2598725.6568 | 1199004.9355 | 552.025
[5 empty] | 1740.1036 | 2598727.9177 | 1199007.8674 | 552.025
[5 empty] | 1743.806 | 2598730.1786 | 1199010.7992 | 552.171
[5 empty] | 1747.5083 | 2598732.4395 | 1199013.7311 | 552.157
[5 empty] | 1751.2107 | 2598734.7003 | 1199016.6629 | 552.33
[5 empty] | 1754.913 | 2598736.9612 | 1199019.5948 | 552.307
[5 empty] | 1758.6154 | 2598739.2221 | 1199022.5267 | 552.522
[5 empty] | 1762.3177 | 2598741.4829 | 1199025.4585 | 552.593
[5 empty] | 1766.0201 | 2598743.7438 | 1199028.3904 | 552.539
[5 empty] | 1769.7224 | 2598746.0047 | 1199031.3223 | 552.56
[5 empty] | 1773.4248 | 2598748.2656 | 1199034.2541 | 552.607
[5 empty] | 1777.1271 | 2598750.5264 | 1199037.186 | 552.679
[5 empty] | 1780.8295 | 2598752.7873 | 1199040.1179 | 552.883
[5 empty] | 1784.5318 | 2598755.0482 | 1199043.0497 | 552.819
[5 empty] | 1788.2342 | 2598757.3091 | 1199045.9816 | 553.036
[5 empty] | 1791.9365 | 2598759.5699 | 1199048.9135 | 553.617
[5 empty] | 1795.6389 | 2598761.8308 | 1199051.8453 | 553.572
[5 empty] | 1799.3412 | 2598764.0917 | 1199054.7772 | 553.653
[5 empty] | 1803.0435 | 2598766.3526 | 1199057.7091 | 553.486
[5 empty] | 1806.7459 | 2598768.6134 | 1199060.6409 | 553.65
[5 empty] | 1810.4482 | 2598770.8743 | 1199063.5728 | 553.692
[5 empty] | 1814.1506 | 2598773.1352 | 1199066.5047 | 553.622
[5 empty] | 1817.8529 | 2598775.3961 | 1199069.4365 | 553.63
[5 empty] | 1821.5553 | 2598777.6569 | 1199072.3684 | 553.698
[5 empty] | 1825.2576 | 2598779.9178 | 1199075.3002 | 553.705
[5 empty] | 1828.96 | 2598782.1787 | 1199078.2321 | 553.662
[5 empty] | 1832.6623 | 2598784.4395 | 1199081.164 | 553.61
[5 empty] | 1836.3647 | 2598786.7004 | 1199084.0958 | 553.755
[5 empty] | 1840.067 | 2598788.9613 | 1199087.0277 | 553.808
[5 empty] | 1843.7694 | 2598791.2222 | 1199089.9596 | 554.16
[5 empty] | 1847.4717 | 2598793.483 | 1199092.8914 | 554.721
[5 empty] | 1851.1741 | 2598795.7439 | 1199095.8233 | 554.709
[5 empty] | 1854.8764 | 2598798.0048 | 1199098.7552 | 555.056
[5 empty] | 1858.5788 | 2598800.2657 | 1199101.687 | 555.105
[5 empty] | 1862.2811 | 2598802.5265 | 1199104.6189 | 555.528
[5 empty] | 1865.9835 | 2598804.7874 | 1199107.5508 | 555.474
[5 empty] | 1869.6858 | 2598807.0483 | 1199110.4826 | 555.683
[5 empty] | 1873.3882 | 2598809.3092 | 1199113.4145 | 555.837
[5 empty] | 1877.0905 | 2598811.57 | 1199116.3464 | 555.449
[5 empty] | 1880.7929 | 2598813.8309 | 1199119.2782 | 555.372
[5 empty] | 1884.4952 | 2598816.0918 | 1199122.2101 | 555.357
[5 empty] | 1888.1976 | 2598818.3526 | 1199125.142 | 556.019
[5 empty] | 1891.8999 | 2598820.6135 | 1199128.0738 | 556.385
[5 empty] | 1895.6023 | 2598822.8744 | 1199131.0057 | 556.393
[5 empty] | 1899.3046 | 2598825.1353 | 1199133.9375 | 556.633
[5 empty] | 1903.0069 | 2598827.3961 | 1199136.8694 | 556.72
[5 empty] | 1906.7093 | 2598829.657 | 1199139.8013 | 554.264
[5 empty] | 1910.4116 | 2598831.9179 | 1199142.7331 | 553.703
[5 empty] | 1914.114 | 2598834.1788 | 1199145.665 | 553.6
[5 empty] | 1917.8163 | 2598836.4396 | 1199148.5969 | 551.388
[5 empty] | 1921.5187 | 2598838.7005 | 1199151.5287 | 550.247
[5 empty] | 1925.221 | 2598840.9614 | 1199154.4606 | 548.515
[5 empty] | 1928.9234 | 2598843.2223 | 1199157.3925 | 546.836
[5 empty] | 1932.6257 | 2598845.4831 | 1199160.3243 | 546.237
[5 empty] | 1936.3281 | 2598847.744 | 1199163.2562 | 545.826
[5 empty] | 1940.0304 | 2598850.0049 | 1199166.1881 | 545.406
[5 empty] | 1943.7328 | 2598852.2658 | 1199169.1199 | 545.251
[5 empty] | 1947.4351 | 2598854.5266 | 1199172.0518 | 543.278
[5 empty] | 1951.1375 | 2598856.7875 | 1199174.9837 | 542.333
[5 empty] | 1954.8398 | 2598859.0484 | 1199177.9155 | 541.745
[5 empty] | 1958.5422 | 2598861.3092 | 1199180.8474 | 541.617
[5 empty] | 1962.2445 | 2598863.5701 | 1199183.7793 | 541.586
[5 empty] | 1965.9469 | 2598865.831 | 1199186.7111 | 541.483
[5 empty] | 1969.6492 | 2598868.0919 | 1199189.643 | 541.271
[5 empty] | 1973.3516 | 2598870.3527 | 1199192.5748 | 540.753
[5 empty] | 1977.0539 | 2598872.6136 | 1199195.5067 | 540.528
[5 empty] | 1980.7563 | 2598874.8745 | 1199198.4386 | 540.598
[5 empty] | 1984.4586 | 2598877.1354 | 1199201.3704 | 540.727
[5 empty] | 1988.161 | 2598879.3962 | 1199204.3023 | 540.74
[5 empty] | 1991.8633 | 2598881.6571 | 1199207.2342 | 540.479
[5 empty] | 1995.5657 | 2598883.918 | 1199210.166 | 540.452
[5 empty] | 1999.268 | 2598886.1789 | 1199213.0979 | 537.961
[5 empty] | 2002.9703 | 2598888.4397 | 1199216.0298 | 538.557
[5 empty] | 2006.6727 | 2598890.7006 | 1199218.9616 | 537.634
[5 empty] | 2010.375 | 2598892.9615 | 1199221.8935 | 537.794
[5 empty] | 2014.0774 | 2598895.2223 | 1199224.8254 | 537.608
[5 empty] | 2017.7797 | 2598897.4832 | 1199227.7572 | 537.519
[5 empty] | 2021.4821 | 2598899.7441 | 1199230.6891 | 537.304
[5 empty] | 2025.1844 | 2598902.005 | 1199233.621 | 537.326
[5 empty] | 2028.8868 | 2598904.2658 | 1199236.5528 | 537.318
[5 empty] | 2032.5891 | 2598906.5267 | 1199239.4847 | 537.288
[5 empty] | 2036.2915 | 2598908.7876 | 1199242.4166 | 537.182
[5 empty] | 2039.9938 | 2598911.0485 | 1199245.3484 | 537.001
[5 empty] | 2043.6962 | 2598913.3093 | 1199248.2803 | 536.037
[5 empty] | 2047.3985 | 2598915.5702 | 1199251.2121 | 535.072
[5 empty] | 2051.1009 | 2598917.8311 | 1199254.144 | 534.505
[5 empty] | 2054.8032 | 2598920.092 | 1199257.0759 | 533.756
[5 empty] | 2058.5056 | 2598922.3528 | 1199260.0077 | 533.637
[5 empty] | 2062.2079 | 2598924.6137 | 1199262.9396 | 533.737
[5 empty] | 2065.9103 | 2598926.8746 | 1199265.8715 | 533.877
[5 empty] | 2069.6126 | 2598929.1355 | 1199268.8033 | 533.759
[5 empty] | 2073.315 | 2598931.3963 | 1199271.7352 | 533.758
[5 empty] | 2077.0173 | 2598933.6572 | 1199274.6671 | 533.711
[5 empty] | 2080.7197 | 2598935.9181 | 1199277.5989 | 533.614
[5 empty] | 2084.422 | 2598938.1789 | 1199280.5308 | 533.525
[5 empty] | 2088.1244 | 2598940.4398 | 1199283.4627 | 533.337
[5 empty] | 2091.8267 | 2598942.7007 | 1199286.3945 | 533.318
[5 empty] | 2095.5291 | 2598944.9616 | 1199289.3264 | 533.185
[5 empty] | 2099.2314 | 2598947.2224 | 1199292.2583 | 533.294
[5 empty] | 2102.9337 | 2598949.4833 | 1199295.1901 | 533.21
[5 empty] | 2106.6361 | 2598951.7442 | 1199298.122 | 532.761
[5 empty] | 2110.3384 | 2598954.0051 | 1199301.0539 | 532.404
[5 empty] | 2114.0408 | 2598956.2659 | 1199303.9857 | 532.248
[5 empty] | 2117.7431 | 2598958.5268 | 1199306.9176 | 532.107
[5 empty] | 2121.4455 | 2598960.7877 | 1199309.8494 | 532.275
[5 empty] | 2125.1478 | 2598963.0486 | 1199312.7813 | 532.28
[5 empty] | 2128.8502 | 2598965.3094 | 1199315.7132 | 532.236
[5 empty] | 2132.5525 | 2598967.5703 | 1199318.645 | 532.174
[5 empty] | 2136.2549 | 2598969.8312 | 1199321.5769 | 532.141
[5 empty] | 2139.9572 | 2598972.0921 | 1199324.5088 | 532.293
[5 empty] | 2143.6596 | 2598974.3529 | 1199327.4406 | 532.288
[5 empty] | 2147.3619 | 2598976.6138 | 1199330.3725 | 532.132
[5 empty] | 2151.0643 | 2598978.8747 | 1199333.3044 | 532.332
[5 empty] | 2154.7666 | 2598981.1355 | 1199336.2362 | 532.451
[5 empty] | 2158.469 | 2598983.3964 | 1199339.1681 | 532.173
[5 empty] | 2162.1713 | 2598985.6573 | 1199342.1 | 532.32
[5 empty] | 2165.8737 | 2598987.9182 | 1199345.0318 | 529.682
[5 empty] | 2169.576 | 2598990.179 | 1199347.9637 | 528.847
[5 empty] | 2173.2784 | 2598992.4399 | 1199350.8956 | 528.996
[5 empty] | 2176.9807 | 2598994.7008 | 1199353.8274 | 531.359
[5 empty] | 2180.6831 | 2598996.9617 | 1199356.7593 | 531.326
[5 empty] | 2184.3854 | 2598999.2225 | 1199359.6912 | 531.664
[5 empty] | 2188.0878 | 2599001.4834 | 1199362.623 | 531.658
[5 empty] | 2191.7901 | 2599003.7443 | 1199365.5549 | 532.068
[5 empty] | 2195.4925 | 2599006.0052 | 1199368.4867 | 531.632
[5 empty] | 2199.1948 | 2599008.266 | 1199371.4186 | 531.68
[5 empty] | 2202.8971 | 2599010.5269 | 1199374.3505 | 531.858
[5 empty] | 2206.5995 | 2599012.7878 | 1199377.2823 | 531.833
[5 empty] | 2210.3018 | 2599015.0486 | 1199380.2142 | 531.634
[5 empty] | 2214.0042 | 2599017.3095 | 1199383.1461 | 531.63
[5 empty] | 2217.7065 | 2599019.5704 | 1199386.0779 | 531.378
[5 empty] | 2221.4089 | 2599021.8313 | 1199389.0098 | 531.216
[5 empty] | 2225.1112 | 2599024.0921 | 1199391.9417 | 531.229
[5 empty] | 2228.8136 | 2599026.353 | 1199394.8735 | 531.365
[5 empty] | 2232.5159 | 2599028.6139 | 1199397.8054 | 531.393
[5 empty] | 2236.2183 | 2599030.8748 | 1199400.7373 | 531.639
[5 empty] | 2239.9206 | 2599033.1356 | 1199403.6691 | 532.106
[5 empty] | 2243.623 | 2599035.3965 | 1199406.601 | 532.563
[5 empty] | 2247.3253 | 2599037.6574 | 1199409.5329 | 532.565
[5 empty] | 2251.0277 | 2599039.9183 | 1199412.4647 | 532.697
[5 empty] | 2254.73 | 2599042.1791 | 1199415.3966 | 532.66
[5 empty] | 2258.4324 | 2599044.44 | 1199418.3285 | 532.623
[5 empty] | 2262.1347 | 2599046.7009 | 1199421.2603 | 532.6
[5 empty] | 2265.8371 | 2599048.9618 | 1199424.1922 | 532.611
[5 empty] | 2269.5394 | 2599051.2226 | 1199427.1241 | 532.605
[5 empty] | 2273.2418 | 2599053.4835 | 1199430.0559 | 532.354
[5 empty] | 2276.9441 | 2599055.7444 | 1199432.9878 | 531.71
[5 empty] | 2280.6465 | 2599058.0052 | 1199435.9196 | 531.852
[5 empty] | 2284.3488 | 2599060.2661 | 1199438.8515 | 531.923
[5 empty] | 2288.0512 | 2599062.527 | 1199441.7834 | 531.987
[5 empty] | 2291.7535 | 2599064.7879 | 1199444.7152 | 532.053
[5 empty] | 2295.4559 | 2599067.0487 | 1199447.6471 | 532.123
[5 empty] | 2299.1582 | 2599069.3096 | 1199450.579 | 532.242
[5 empty] | 2302.8605 | 2599071.5705 | 1199453.5108 | 532.338
[5 empty] | 2306.5629 | 2599073.8314 | 1199456.4427 | 532.396
[5 empty] | 2310.2652 | 2599076.0922 | 1199459.3746 | 532.415
[5 empty] | 2313.9676 | 2599078.3531 | 1199462.3064 | 532.325
[5 empty] | 2317.6699 | 2599080.614 | 1199465.2383 | 532.323
[5 empty] | 2321.3723 | 2599082.8749 | 1199468.1702 | 532.74
[5 empty] | 2325.0746 | 2599085.1357 | 1199471.102 | 533.003
[5 empty] | 2328.777 | 2599087.3966 | 1199474.0339 | 533.25
[5 empty] | 2332.4793 | 2599089.6575 | 1199476.9658 | 533.544
[5 empty] | 2336.1817 | 2599091.9184 | 1199479.8976 | 533.567
[5 empty] | 2339.884 | 2599094.1792 | 1199482.8295 | 534.519
[5 empty] | 2343.5864 | 2599096.4401 | 1199485.7614 | 534.393
[5 empty] | 2347.2887 | 2599098.701 | 1199488.6932 | 534.077
[5 empty] | 2350.9911 | 2599100.9618 | 1199491.6251 | 533.966
[5 empty] | 2354.6934 | 2599103.2227 | 1199494.5569 | 534.072
[5 empty] | 2358.3958 | 2599105.4836 | 1199497.4888 | 534.071
[5 empty] | 2362.0981 | 2599107.7445 | 1199500.4207 | 534.535
[5 empty] | 2365.8005 | 2599110.0053 | 1199503.3525 | 534.62
[5 empty] | 2369.5028 | 2599112.2662 | 1199506.2844 | 534.748
[5 empty] | 2373.2052 | 2599114.5271 | 1199509.2163 | 534.714
[5 empty] | 2376.9075 | 2599116.788 | 1199512.1481 | 535.217
[5 empty] | 2380.6099 | 2599119.0488 | 1199515.08 | 535.278
[5 empty] | 2384.3122 | 2599121.3097 | 1199518.0119 | 535.719
[5 empty] | 2388.0146 | 2599123.5706 | 1199520.9437 | 535.745
[5 empty] | 2391.7169 | 2599125.8315 | 1199523.8756 | 535.7
[5 empty] | 2395.4193 | 2599128.0923 | 1199526.8075 | 535.808
[5 empty] | 2399.1216 | 2599130.3532 | 1199529.7393 | 535.825
[5 empty] | 2402.8239 | 2599132.6141 | 1199532.6712 | 536.078
[5 empty] | 2406.5263 | 2599134.8749 | 1199535.6031 | 536.085
[5 empty] | 2410.2286 | 2599137.1358 | 1199538.5349 | 536.745
[5 empty] | 2413.931 | 2599139.3967 | 1199541.4668 | 536.745
[5 empty] | 2417.6333 | 2599141.6576 | 1199544.3987 | 536.859
[5 empty] | 2421.3357 | 2599143.9184 | 1199547.3305 | 536.852
[5 empty] | 2425.038 | 2599146.1793 | 1199550.2624 | 536.959
[5 empty] | 2428.7404 | 2599148.4402 | 1199553.1942 | 537.123
[5 empty] | 2432.4427 | 2599150.7011 | 1199556.1261 | 537.793
[5 empty] | 2436.1451 | 2599152.9619 | 1199559.058 | 538.2
[5 empty] | 2439.8474 | 2599155.2228 | 1199561.9898 | 538.4
[5 empty] | 2443.5498 | 2599157.4837 | 1199564.9217 | 539.189
[5 empty] | 2447.2521 | 2599159.7446 | 1199567.8536 | 539.182
[5 empty] | 2450.9545 | 2599162.0054 | 1199570.7854 | 539.273
[5 empty] | 2454.6568 | 2599164.2663 | 1199573.7173 | 539.098
[5 empty] | 2458.3592 | 2599166.5272 | 1199576.6492 | 539.134
[5 empty] | 2462.0615 | 2599168.7881 | 1199579.581 | 539.479
[5 empty] | 2465.7639 | 2599171.0489 | 1199582.5129 | 539.536
[5 empty] | 2469.4662 | 2599173.3098 | 1199585.4448 | 539.519
[5 empty] | 2473.1686 | 2599175.5707 | 1199588.3766 | 539.627
[5 empty] | 2476.8709 | 2599177.8315 | 1199591.3085 | 539.856
[5 empty] | 2480.5733 | 2599180.0924 | 1199594.2404 | 538.264
[5 empty] | 2484.2756 | 2599182.3533 | 1199597.1722 | 538.121
[5 empty] | 2487.978 | 2599184.6142 | 1199600.1041 | 538.743
[5 empty] | 2491.6803 | 2599186.875 | 1199603.036 | 539.648
[5 empty] | 2495.3827 | 2599189.1359 | 1199605.9678 | 540.081
[5 empty] | 2499.085 | 2599191.3968 | 1199608.8997 | 542.209
[5 empty] | 2502.7873 | 2599193.6577 | 1199611.8315 | 542.209
[5 empty] | 2506.4897 | 2599195.9185 | 1199614.7634 | 542.855
[5 empty] | 2510.192 | 2599198.1794 | 1199617.6953 | 542.753
[5 empty] | 2513.8944 | 2599200.4403 | 1199620.6271 | 542.942
[5 empty] | 2517.5967 | 2599202.7012 | 1199623.559 | 542.957
[5 empty] | 2521.2991 | 2599204.962 | 1199626.4909 | 543.013
[5 empty] | 2525.0014 | 2599207.2229 | 1199629.4227 | 543.076
[5 empty] | 2528.7038 | 2599209.4838 | 1199632.3546 | 543.178
[5 empty] | 2532.4061 | 2599211.7447 | 1199635.2865 | 543.077
[5 empty] | 2536.1085 | 2599214.0055 | 1199638.2183 | 543.202
[5 empty] | 2539.8108 | 2599216.2664 | 1199641.1502 | 543.078
[5 empty] | 2543.5132 | 2599218.5273 | 1199644.0821 | 542.626
[5 empty] | 2547.2155 | 2599220.7881 | 1199647.0139 | 542.545
[5 empty] | 2550.9179 | 2599223.049 | 1199649.9458 | 542.35
[5 empty] | 2554.6202 | 2599225.3099 | 1199652.8777 | 542.343
[5 empty] | 2558.3226 | 2599227.5708 | 1199655.8095 | 542.321
[5 empty] | 2562.0249 | 2599229.8316 | 1199658.7414 | 542.505
[5 empty] | 2565.7273 | 2599232.0925 | 1199661.6733 | 542.292
[5 empty] | 2569.4296 | 2599234.3534 | 1199664.6051 | 542.226
[5 empty] | 2573.132 | 2599236.6143 | 1199667.537 | 542.348
[5 empty] | 2576.8343 | 2599238.8751 | 1199670.4688 | 542.22
[5 empty] | 2580.5367 | 2599241.136 | 1199673.4007 | 542.174
[5 empty] | 2584.239 | 2599243.3969 | 1199676.3326 | 542.184
[5 empty] | 2587.9414 | 2599245.6578 | 1199679.2644 | 542.178
[5 empty] | 2591.6437 | 2599247.9186 | 1199682.1963 | 540.888
[5 empty] | 2595.3461 | 2599250.1795 | 1199685.1282 | 540.999
[5 empty] | 2599.0484 | 2599252.4404 | 1199688.06 | 541.04
[5 empty] | 2602.7507 | 2599254.7012 | 1199690.9919 | 541.128
[5 empty] | 2606.4531 | 2599256.9621 | 1199693.9238 | 541.113
[5 empty] | 2610.1554 | 2599259.223 | 1199696.8556 | 540.961
[5 empty] | 2613.8578 | 2599261.4839 | 1199699.7875 | 540.808
[5 empty] | 2617.5601 | 2599263.7447 | 1199702.7194 | 540.714
[5 empty] | 2621.2625 | 2599266.0056 | 1199705.6512 | 540.519
[5 empty] | 2624.9648 | 2599268.2665 | 1199708.5831 | 540.543
[5 empty] | 2628.6672 | 2599270.5274 | 1199711.515 | 540.554
[5 empty] | 2632.3695 | 2599272.7882 | 1199714.4468 | 547.252
[5 empty] | 2636.0719 | 2599275.0491 | 1199717.3787 | 547.142
[5 empty] | 2639.7742 | 2599277.31 | 1199720.3106 | 547.301
[5 empty] | 2643.4766 | 2599279.5709 | 1199723.2424 | 550.502
[5 empty] | 2647.1789 | 2599281.8317 | 1199726.1743 | 551.558
[5 empty] | 2650.8813 | 2599284.0926 | 1199729.1061 | 551.928
[5 empty] | 2654.5836 | 2599286.3535 | 1199732.038 | 552.747
[5 empty] | 2658.286 | 2599288.6144 | 1199734.9699 | 553.94
[5 empty] | 2661.9883 | 2599290.8752 | 1199737.9017 | 554.371
[5 empty] | 2665.6907 | 2599293.1361 | 1199740.8336 | 554.402
[5 empty] | 2669.393 | 2599295.397 | 1199743.7655 | 554.474
[5 empty] | 2673.0954 | 2599297.6578 | 1199746.6973 | 554.593
[5 empty] | 2676.7977 | 2599299.9187 | 1199749.6292 | 555.338
[5 empty] | 2680.5001 | 2599302.1796 | 1199752.5611 | 556.332
[5 empty] | 2684.2024 | 2599304.4405 | 1199755.4929 | 556.542
[5 empty] | 2687.9048 | 2599306.7013 | 1199758.4248 | 557.357
[5 empty] | 2691.6071 | 2599308.9622 | 1199761.3567 | 557.863
[5 empty] | 2695.3095 | 2599311.2231 | 1199764.2885 | 558.088
[5 empty] | 2699.0118 | 2599313.484 | 1199767.2204 | 558.274
[5 empty] | 2702.7141 | 2599315.7448 | 1199770.1523 | 558.538
[5 empty] | 2706.4165 | 2599318.0057 | 1199773.0841 | 558.832
[5 empty] | 2710.1188 | 2599320.2666 | 1199776.016 | 558.933
[5 empty] | 2713.8212 | 2599322.5275 | 1199778.9479 | 559.038
[5 empty] | 2717.5235 | 2599324.7883 | 1199781.8797 | 559.167
[5 empty] | 2721.2259 | 2599327.0492 | 1199784.8116 | 559.402
[5 empty] | 2724.9282 | 2599329.3101 | 1199787.7434 | 559.631
[5 empty] | 2728.6306 | 2599331.5709 | 1199790.6753 | 559.924
[5 empty] | 2732.3329 | 2599333.8318 | 1199793.6072 | 560.026
[5 empty] | 2736.0353 | 2599336.0927 | 1199796.539 | 560.167
[5 empty] | 2739.7376 | 2599338.3536 | 1199799.4709 | 560.409
[5 empty] | 2743.44 | 2599340.6144 | 1199802.4028 | 560.631
[5 empty] | 2747.1423 | 2599342.8753 | 1199805.3346 | 560.676
[5 empty] | 2750.8447 | 2599345.1362 | 1199808.2665 | 560.818
[5 empty] | 2754.547 | 2599347.3971 | 1199811.1984 | 560.718
[5 empty] | 2758.2494 | 2599349.6579 | 1199814.1302 | 560.491
[5 empty] | 2761.9517 | 2599351.9188 | 1199817.0621 | 560.076
[5 empty] | 2765.6541 | 2599354.1797 | 1199819.994 | 558.538
[5 empty] | 2769.3564 | 2599356.4406 | 1199822.9258 | 558.917
[5 empty] | 2773.0588 | 2599358.7014 | 1199825.8577 | 558.785
[5 empty] | 2776.7611 | 2599360.9623 | 1199828.7896 | 558.599
[5 empty] | 2780.4635 | 2599363.2232 | 1199831.7214 | 558.886
[5 empty] | 2784.1658 | 2599365.4841 | 1199834.6533 | 559.216
[5 empty] | 2787.8682 | 2599367.7449 | 1199837.5852 | 559.056
[5 empty] | 2791.5705 | 2599370.0058 | 1199840.517 | 559.34
[5 empty] | 2795.2729 | 2599372.2667 | 1199843.4489 | 559.899
[5 empty] | 2798.9752 | 2599374.5275 | 1199846.3807 | 560.136
[5 empty] | 2802.6775 | 2599376.7884 | 1199849.3126 | 559.953
[5 empty] | 2806.3799 | 2599379.0493 | 1199852.2445 | 560.044
[5 empty] | 2810.0822 | 2599381.3102 | 1199855.1763 | 560.042
[5 empty] | 2813.7846 | 2599383.571 | 1199858.1082 | 560.044
[5 empty] | 2817.4869 | 2599385.8319 | 1199861.0401 | 560.06
[5 empty] | 2821.1893 | 2599388.0928 | 1199863.9719 | 560.07
[5 empty] | 2824.8916 | 2599390.3537 | 1199866.9038 | 560.552
[5 empty] | 2828.594 | 2599392.6145 | 1199869.8357 | 560.547
[5 empty] | 2832.2963 | 2599394.8754 | 1199872.7675 | 560.42
[5 empty] | 2835.9987 | 2599397.1363 | 1199875.6994 | 560.355
[5 empty] | 2839.701 | 2599399.3972 | 1199878.6313 | 560.209
[5 empty] | 2843.4034 | 2599401.658 | 1199881.5631 | 560.21
[5 empty] | 2847.1057 | 2599403.9189 | 1199884.495 | 559.923
[5 empty] | 2850.8081 | 2599406.1798 | 1199887.4269 | 559.298
[5 empty] | 2854.5104 | 2599408.4407 | 1199890.3587 | 559.321
[5 empty] | 2858.2128 | 2599410.7015 | 1199893.2906 | 558.703
[5 empty] | 2861.9151 | 2599412.9624 | 1199896.2225 | 558.484
[5 empty] | 2865.6175 | 2599415.2233 | 1199899.1543 | 558.176
[5 empty] | 2869.3198 | 2599417.4841 | 1199902.0862 | 559.439
[5 empty] | 2873.0222 | 2599419.745 | 1199905.018 | 559.993
[5 empty] | 2876.7245 | 2599422.0059 | 1199907.9499 | 559.968
[5 empty] | 2880.4269 | 2599424.2668 | 1199910.8818 | 561.224
[5 empty] | 2884.1292 | 2599426.5276 | 1199913.8136 | 561.63
[5 empty] | 2887.8316 | 2599428.7885 | 1199916.7455 | 560.745
[5 empty] | 2891.5339 | 2599431.0494 | 1199919.6774 | 559.238
[5 empty] | 2895.2363 | 2599433.3103 | 1199922.6092 | 561.89
[5 empty] | 2898.9386 | 2599435.5711 | 1199925.5411 | 561.836
[5 empty] | 2902.6409 | 2599437.832 | 1199928.473 | 561.318
[5 empty] | 2906.3433 | 2599440.0929 | 1199931.4048 | 560.456
[5 empty] | 2910.0456 | 2599442.3538 | 1199934.3367 | 560.933
[5 empty] | 2913.748 | 2599444.6146 | 1199937.2686 | 559.319
[5 empty] | 2917.4503 | 2599446.8755 | 1199940.2004 | 558.627
[5 empty] | 2921.1527 | 2599449.1364 | 1199943.1323 | 558.651
[5 empty] | 2924.855 | 2599451.3972 | 1199946.0642 | 561.35
[5 empty] | 2928.5574 | 2599453.6581 | 1199948.996 | 562.96
[5 empty] | 2932.2597 | 2599455.919 | 1199951.9279 | 563.717
[5 empty] | 2935.9621 | 2599458.1799 | 1199954.8598 | 563.909
[5 empty] | 2939.6644 | 2599460.4407 | 1199957.7916 | 564.562
[5 empty] | 2943.3668 | 2599462.7016 | 1199960.7235 | 565.04
[5 empty] | 2947.0691 | 2599464.9625 | 1199963.6553 | 565.236
[5 empty] | 2950.7715 | 2599467.2234 | 1199966.5872 | 565.635
[5 empty] | 2954.4738 | 2599469.4842 | 1199969.5191 | 566.823
[5 empty] | 2958.1762 | 2599471.7451 | 1199972.4509 | 567.505
[5 empty] | 2961.8785 | 2599474.006 | 1199975.3828 | 568.202
[5 empty] | 2965.5809 | 2599476.2669 | 1199978.3147 | 568.372
[5 empty] | 2969.2832 | 2599478.5277 | 1199981.2465 | 568.242
[5 empty] | 2972.9856 | 2599480.7886 | 1199984.1784 | 568.572
[5 empty] | 2976.6879 | 2599483.0495 | 1199987.1103 | 568.457
[5 empty] | 2980.3903 | 2599485.3104 | 1199990.0421 | 568.397
[5 empty] | 2984.0926 | 2599487.5712 | 1199992.974 | 568.369
[5 empty] | 2987.795 | 2599489.8321 | 1199995.9059 | 568.223
[5 empty] | 2991.4973 | 2599492.093 | 1199998.8377 | 567.976
[5 empty] | 2995.1997 | 2599494.3538 | 1200001.7696 | 567.409
[5 empty] | 2998.902 | 2599496.6147 | 1200004.7015 | 566.068
[5 empty] | 3002.6043 | 2599498.8756 | 1200007.6333 | 566.459
[5 empty] | 3006.3067 | 2599501.1365 | 1200010.5652 | 565.596
[5 empty] | 3010.009 | 2599503.3973 | 1200013.4971 | 565.578
[5 empty] | 3013.7114 | 2599505.6582 | 1200016.4289 | 565.712
[5 empty] | 3017.4137 | 2599507.9191 | 1200019.3608 | 565.661
[5 empty] | 3021.1161 | 2599510.18 | 1200022.2926 | 564.29
[5 empty] | 3024.8184 | 2599512.4408 | 1200025.2245 | 564.29
[5 empty] | 3028.5208 | 2599514.7017 | 1200028.1564 | 563.282
[5 empty] | 3032.2231 | 2599516.9626 | 1200031.0882 | 563.25
[5 empty] | 3035.9255 | 2599519.2235 | 1200034.0201 | 562.372
[5 empty] | 3039.6278 | 2599521.4843 | 1200036.952 | 562.098
[5 empty] | 3043.3302 | 2599523.7452 | 1200039.8838 | 561.727
[5 empty] | 3047.0325 | 2599526.0061 | 1200042.8157 | 559.663
[5 empty] | 3050.7349 | 2599528.267 | 1200045.7476 | 559.452
[5 empty] | 3054.4372 | 2599530.5278 | 1200048.6794 | 559.051
[5 empty] | 3058.1396 | 2599532.7887 | 1200051.6113 | 558.85
[5 empty] | 3061.8419 | 2599535.0496 | 1200054.5432 | 558.569
[5 empty] | 3065.5443 | 2599537.3104 | 1200057.475 | 558.625
[5 empty] | 3069.2466 | 2599539.5713 | 1200060.4069 | 558.698
[5 empty] | 3072.949 | 2599541.8322 | 1200063.3388 | 558.609
[5 empty] | 3076.6513 | 2599544.0931 | 1200066.2706 | 558.571
[5 empty] | 3080.3537 | 2599546.3539 | 1200069.2025 | 558.098
[5 empty] | 3084.056 | 2599548.6148 | 1200072.1344 | 557.819
[5 empty] | 3087.7584 | 2599550.8757 | 1200075.0662 | 557.812
[5 empty] | 3091.4607 | 2599553.1366 | 1200077.9981 | 557.744
[5 empty] | 3095.1631 | 2599555.3974 | 1200080.9299 | 558.115
[5 empty] | 3098.8654 | 2599557.6583 | 1200083.8618 | 558.145
[5 empty] | 3102.5677 | 2599559.9192 | 1200086.7937 | 557.959
[5 empty] | 3106.2701 | 2599562.1801 | 1200089.7255 | 558.318
[5 empty] | 3109.9724 | 2599564.4409 | 1200092.6574 | 558.266
[5 empty] | 3113.6748 | 2599566.7018 | 1200095.5893 | 558.435
[5 empty] | 3117.3771 | 2599568.9627 | 1200098.5211 | 557.448
[5 empty] | 3121.0795 | 2599571.2235 | 1200101.453 | 557.324
[5 empty] | 3124.7818 | 2599573.4844 | 1200104.3849 | 557.732
[5 empty] | 3128.4842 | 2599575.7453 | 1200107.3167 | 558.378
[5 empty] | 3132.1865 | 2599578.0062 | 1200110.2486 | 558.367
[5 empty] | 3135.8889 | 2599580.267 | 1200113.1805 | 558.409
[5 empty] | 3139.5912 | 2599582.5279 | 1200116.1123 | 558.507
[5 empty] | 3143.2936 | 2599584.7888 | 1200119.0442 | 558.542
[5 empty] | 3146.9959 | 2599587.0497 | 1200121.9761 | 558.55
[5 empty] | 3150.6983 | 2599589.3105 | 1200124.9079 | 558.651
[5 empty] | 3154.4006 | 2599591.5714 | 1200127.8398 | 558.733
[5 empty] | 3158.103 | 2599593.8323 | 1200130.7717 | 558.723
[5 empty] | 3161.8053 | 2599596.0932 | 1200133.7035 | 558.72
[5 empty] | 3165.5077 | 2599598.354 | 1200136.6354 | 558.679
[5 empty] | 3169.21 | 2599600.6149 | 1200139.5673 | 558.662
[5 empty] | 3172.9124 | 2599602.8758 | 1200142.4991 | 558.648
[5 empty] | 3176.6147 | 2599605.1367 | 1200145.431 | 558.632
[5 empty] | 3180.3171 | 2599607.3975 | 1200148.3628 | 558.626
[5 empty] | 3184.0194 | 2599609.6584 | 1200151.2947 | 558.459
[5 empty] | 3187.7218 | 2599611.9193 | 1200154.2266 | 558.154
[5 empty] | 3191.4241 | 2599614.1801 | 1200157.1584 | 558.33
[5 empty] | 3195.1265 | 2599616.441 | 1200160.0903 | 558.546
[5 empty] | 3198.8288 | 2599618.7019 | 1200163.0222 | 558.597
[5 empty] | 3202.5311 | 2599620.9628 | 1200165.954 | 558.581
[5 empty] | 3206.2335 | 2599623.2236 | 1200168.8859 | 558.55
[5 empty] | 3209.9358 | 2599625.4845 | 1200171.8178 | 558.481
[5 empty] | 3213.6382 | 2599627.7454 | 1200174.7496 | 558.542
[5 empty] | 3217.3405 | 2599630.0063 | 1200177.6815 | 558.437
[5 empty] | 3221.0429 | 2599632.2671 | 1200180.6134 | 558.325
[5 empty] | 3224.7452 | 2599634.528 | 1200183.5452 | 558.313
[5 empty] | 3228.4476 | 2599636.7889 | 1200186.4771 | 558.527
[5 empty] | 3232.1499 | 2599639.0498 | 1200189.409 | 558.507
[5 empty] | 3235.8523 | 2599641.3106 | 1200192.3408 | 558.693
[5 empty] | 3239.5546 | 2599643.5715 | 1200195.2727 | 558.63
[5 empty] | 3243.257 | 2599645.8324 | 1200198.2046 | 558.608
[5 empty] | 3246.9593 | 2599648.0933 | 1200201.1364 | 558.395
[5 empty] | 3250.6617 | 2599650.3541 | 1200204.0683 | 558.575
[5 empty] | 3254.364 | 2599652.615 | 1200207.0001 | 558.406
[5 empty] | 3258.0664 | 2599654.8759 | 1200209.932 | 558.371
[5 empty] | 3261.7687 | 2599657.1367 | 1200212.8639 | 558.491
[5 empty] | 3265.4711 | 2599659.3976 | 1200215.7957 | 558.183
[5 empty] | 3269.1734 | 2599661.6585 | 1200218.7276 | 558.369
[5 empty] | 3272.8758 | 2599663.9194 | 1200221.6595 | 558.368
[5 empty] | 3276.5781 | 2599666.1802 | 1200224.5913 | 558.42
[5 empty] | 3280.2805 | 2599668.4411 | 1200227.5232 | 558.494
[5 empty] | 3283.9828 | 2599670.702 | 1200230.4551 | 558.518
[5 empty] | 3287.6852 | 2599672.9629 | 1200233.3869 | 558.502
[5 empty] | 3291.3875 | 2599675.2237 | 1200236.3188 | 558.232
[5 empty] | 3295.0899 | 2599677.4846 | 1200239.2507 | 558.302
[5 empty] | 3298.7922 | 2599679.7455 | 1200242.1825 | 558.261
[5 empty] | 3302.4945 | 2599682.0064 | 1200245.1144 | 558.386
[5 empty] | 3306.1969 | 2599684.2672 | 1200248.0463 | 558.459
[5 empty] | 3309.8992 | 2599686.5281 | 1200250.9781 | 558.481
[5 empty] | 3313.6016 | 2599688.789 | 1200253.91 | 558.504
[5 empty] | 3317.3039 | 2599691.0498 | 1200256.8419 | 558.497
[5 empty] | 3321.0063 | 2599693.3107 | 1200259.7737 | 558.516
[5 empty] | 3324.7086 | 2599695.5716 | 1200262.7056 | 558.657
[5 empty] | 3328.411 | 2599697.8325 | 1200265.6374 | 558.642
[5 empty] | 3332.1133 | 2599700.0933 | 1200268.5693 | 558.614
[5 empty] | 3335.8157 | 2599702.3542 | 1200271.5012 | 558.588
[5 empty] | 3339.518 | 2599704.6151 | 1200274.433 | 558.56
[5 empty] | 3343.2204 | 2599706.876 | 1200277.3649 | 558.53
[5 empty] | 3346.9227 | 2599709.1368 | 1200280.2968 | 558.707
[5 empty] | 3350.6251 | 2599711.3977 | 1200283.2286 | 558.646
[5 empty] | 3354.3274 | 2599713.6586 | 1200286.1605 | 558.242
[5 empty] | 3358.0298 | 2599715.9195 | 1200289.0924 | 558.285
[5 empty] | 3361.7321 | 2599718.1803 | 1200292.0242 | 558.435
[5 empty] | 3365.4345 | 2599720.4412 | 1200294.9561 | 558.494
[5 empty] | 3369.1368 | 2599722.7021 | 1200297.888 | 558.644
[5 empty] | 3372.8392 | 2599724.963 | 1200300.8198 | 558.268
[5 empty] | 3376.5415 | 2599727.2238 | 1200303.7517 | 558.21
[5 empty] | 3380.2439 | 2599729.4847 | 1200306.6836 | 558.367
[5 empty] | 3383.9462 | 2599731.7456 | 1200309.6154 | 558.376
[5 empty] | 3387.6486 | 2599734.0064 | 1200312.5473 | 558.432
[5 empty] | 3391.3509 | 2599736.2673 | 1200315.4792 | 558.453
[5 empty] | 3395.0533 | 2599738.5282 | 1200318.411 | 558.364
[5 empty] | 3398.7556 | 2599740.7891 | 1200321.3429 | 558.339
[5 empty] | 3402.4579 | 2599743.0499 | 1200324.2747 | 558.331
[5 empty] | 3406.1603 | 2599745.3108 | 1200327.2066 | 558.445
[5 empty] | 3409.8626 | 2599747.5717 | 1200330.1385 | 558.289
[5 empty] | 3413.565 | 2599749.8326 | 1200333.0703 | 558.324
[5 empty] | 3417.2673 | 2599752.0934 | 1200336.0022 | 558.384
[5 empty] | 3420.9697 | 2599754.3543 | 1200338.9341 | 558.448
[5 empty] | 3424.672 | 2599756.6152 | 1200341.8659 | 558.396
[5 empty] | 3428.3744 | 2599758.8761 | 1200344.7978 | 558.51
[5 empty] | 3432.0767 | 2599761.1369 | 1200347.7297 | 558.515
[5 empty] | 3435.7791 | 2599763.3978 | 1200350.6615 | 558.515
[5 empty] | 3439.4814 | 2599765.6587 | 1200353.5934 | 558.372
[5 empty] | 3443.1838 | 2599767.9195 | 1200356.5253 | 558.495
[5 empty] | 3446.8861 | 2599770.1804 | 1200359.4571 | 558.322
[5 empty] | 3450.5885 | 2599772.4413 | 1200362.389 | 558.311
[5 empty] | 3454.2908 | 2599774.7022 | 1200365.3209 | 558.455
[5 empty] | 3457.9932 | 2599776.963 | 1200368.2527 | 558.286
[5 empty] | 3461.6955 | 2599779.2239 | 1200371.1846 | 557.94
[5 empty] | 3465.3979 | 2599781.4848 | 1200374.1165 | 557.615
[5 empty] | 3469.1002 | 2599783.7457 | 1200377.0483 | 557.818
[5 empty] | 3472.8026 | 2599786.0065 | 1200379.9802 | 557.774
[5 empty] | 3476.5049 | 2599788.2674 | 1200382.912 | 558.342
[5 empty] | 3480.2073 | 2599790.5283 | 1200385.8439 | 558.185
[5 empty] | 3483.9096 | 2599792.7892 | 1200388.7758 | 557.403
[5 empty] | 3487.612 | 2599795.05 | 1200391.7076 | 556.889
[5 empty] | 3491.3143 | 2599797.3109 | 1200394.6395 | 556.083
[5 empty] | 3495.0167 | 2599799.5718 | 1200397.5714 | 555.908
[5 empty] | 3498.719 | 2599801.8327 | 1200400.5032 | 557.385
[5 empty] | 3502.4213 | 2599804.0935 | 1200403.4351 | 558.055
[5 empty] | 3506.1237 | 2599806.3544 | 1200406.367 | 558.121
[5 empty] | 3509.826 | 2599808.6153 | 1200409.2988 | 558.118
[5 empty] | 3513.5284 | 2599810.8761 | 1200412.2307 | 558.057
[5 empty] | 3517.2307 | 2599813.137 | 1200415.1626 | 558.491
[5 empty] | 3520.9331 | 2599815.3979 | 1200418.0944 | 558.356
[5 empty] | 3524.6354 | 2599817.6588 | 1200421.0263 | 558.312
[5 empty] | 3528.3378 | 2599819.9196 | 1200423.9582 | 558.052
[5 empty] | 3532.0401 | 2599822.1805 | 1200426.89 | 558.151
[5 empty] | 3535.7425 | 2599824.4414 | 1200429.8219 | 557.99
[5 empty] | 3539.4448 | 2599826.7023 | 1200432.7538 | 558.219
[5 empty] | 3543.1472 | 2599828.9631 | 1200435.6856 | 558.12
[5 empty] | 3546.8495 | 2599831.224 | 1200438.6175 | 558.149
[5 empty] | 3550.5519 | 2599833.4849 | 1200441.5493 | 558.208
[5 empty] | 3554.2542 | 2599835.7458 | 1200444.4812 | 558.05
[5 empty] | 3557.9566 | 2599838.0066 | 1200447.4131 | 557.982
[5 empty] | 3561.6589 | 2599840.2675 | 1200450.3449 | 558.073
[5 empty] | 3565.3613 | 2599842.5284 | 1200453.2768 | 557.711
[5 empty] | 3569.0636 | 2599844.7893 | 1200456.2087 | 557.944
[5 empty] | 3572.766 | 2599847.0501 | 1200459.1405 | 557.875
[5 empty] | 3576.4683 | 2599849.311 | 1200462.0724 | 557.977
[5 empty] | 3580.1707 | 2599851.5719 | 1200465.0043 | 557.98
[5 empty] | 3583.873 | 2599853.8327 | 1200467.9361 | 557.98
[5 empty] | 3587.5754 | 2599856.0936 | 1200470.868 | 557.997
[5 empty] | 3591.2777 | 2599858.3545 | 1200473.7999 | 557.757
[5 empty] | 3594.9801 | 2599860.6154 | 1200476.7317 | 557.87
[5 empty] | 3598.6824 | 2599862.8762 | 1200479.6636 | 557.842
[5 empty] | 3602.3848 | 2599865.1371 | 1200482.5955 | 557.908
[5 empty] | 3606.0871 | 2599867.398 | 1200485.5273 | 558.052
[5 empty] | 3609.7894 | 2599869.6589 | 1200488.4592 | 558.122
[5 empty] | 3613.4918 | 2599871.9197 | 1200491.3911 | 557.896
[5 empty] | 3617.1941 | 2599874.1806 | 1200494.3229 | 557.683
[5 empty] | 3620.8965 | 2599876.4415 | 1200497.2548 | 557.726
[5 empty] | 3624.5988 | 2599878.7024 | 1200500.1866 | 557.562
[5 empty] | 3628.3012 | 2599880.9632 | 1200503.1185 | 557.642
[5 empty] | 3632.0035 | 2599883.2241 | 1200506.0504 | 557.7
[5 empty] | 3635.7059 | 2599885.485 | 1200508.9822 | 557.714
[5 empty] | 3639.4082 | 2599887.7458 | 1200511.9141 | 557.806
[5 empty] | 3643.1106 | 2599890.0067 | 1200514.846 | 557.701
[5 empty] | 3646.8129 | 2599892.2676 | 1200517.7778 | 557.377
[5 empty] | 3650.5153 | 2599894.5285 | 1200520.7097 | 557.279
[5 empty] | 3654.2176 | 2599896.7893 | 1200523.6416 | 557.268
[5 empty] | 3657.92 | 2599899.0502 | 1200526.5734 | 557.324
[5 empty] | 3661.6223 | 2599901.3111 | 1200529.5053 | 557.177
[5 empty] | 3665.3247 | 2599903.572 | 1200532.4372 | 557.248
[5 empty] | 3669.027 | 2599905.8328 | 1200535.369 | 557.283
[5 empty] | 3672.7294 | 2599908.0937 | 1200538.3009 | 556.958
[5 empty] | 3676.4317 | 2599910.3546 | 1200541.2328 | 556.29
[5 empty] | 3680.1341 | 2599912.6155 | 1200544.1646 | 556.138
[5 empty] | 3683.8364 | 2599914.8763 | 1200547.0965 | 556.144
[5 empty] | 3687.5388 | 2599917.1372 | 1200550.0284 | 556.13
[5 empty] | 3691.2411 | 2599919.3981 | 1200552.9602 | 556.081
[5 empty] | 3694.9435 | 2599921.659 | 1200555.8921 | 555.852
[5 empty] | 3698.6458 | 2599923.9198 | 1200558.8239 | 555.62
[5 empty] | 3702.3482 | 2599926.1807 | 1200561.7558 | 555.593
|  |  |  | End point of the gravity profile on the right | 3702.3482 | 2599926.1807 | 1200561.7558 | 555.593

## topo Bern 2
Bedrock profile |  |  |  |  | DEM profile
Distance (m) | E (m) | N (m) | Elev. (m) |  | Distance (m) | E (m) | N (m) | Elev. (m) | Profile's starting coordinates | E (m) | N (m)
0 | 2599261.1013 | 1197430.222 | 600 | Begin point of the gravity profile | 0 | 2599261.1013 | 1197430.222 | 605.696 | And plot origin | 2599261.1013 | 1197430.222
10.7441 | 2599265.0201 | 1197440.226 | 600 |  | 2.8257 | 2599262.132 | 1197432.8531 | 605.696
21.4882 | 2599268.9388 | 1197450.23 | 600 |  | 5.6514 | 2599263.1626 | 1197435.4841 | 605.239 | Profile's ending coordinates | E (m) | N (m)
32.2323 | 2599272.8576 | 1197460.2339 | 600 |  | 8.4771 | 2599264.1932 | 1197438.1151 | 604.984 |  | 2600291.7334 | 1200061.2649
42.9764 | 2599276.7763 | 1197470.2379 | 600 |  | 11.3028 | 2599265.2238 | 1197440.7462 | 605.702
53.7206 | 2599280.6951 | 1197480.2418 | 600 |  | 14.1285 | 2599266.2545 | 1197443.3772 | 605.654
64.4647 | 2599284.6138 | 1197490.2458 | 600 |  | 16.9542 | 2599267.2851 | 1197446.0083 | 605.679
75.2088 | 2599288.5326 | 1197500.2498 | 599 |  | 19.7799 | 2599268.3157 | 1197448.6393 | 605.642
85.9529 | 2599292.4513 | 1197510.2537 | 599 |  | 22.6056 | 2599269.3464 | 1197451.2704 | 605.642
96.697 | 2599296.3701 | 1197520.2577 | 598 |  | 25.4313 | 2599270.377 | 1197453.9014 | 605.308
107.4411 | 2599300.2888 | 1197530.2617 | 598 |  | 28.257 | 2599271.4076 | 1197456.5325 | 604.016
118.1852 | 2599304.2076 | 1197540.2656 | 597 |  | 31.0827 | 2599272.4383 | 1197459.1635 | 603.172
128.9293 | 2599308.1264 | 1197550.2696 | 595 |  | 33.9084 | 2599273.4689 | 1197461.7945 | 603.122
139.6735 | 2599312.0451 | 1197560.2736 | 594 |  | 36.7341 | 2599274.4995 | 1197464.4256 | 602.959
150.4176 | 2599315.9639 | 1197570.2775 | 592 |  | 39.5598 | 2599275.5302 | 1197467.0566 | 602.848
161.1617 | 2599319.8826 | 1197580.2815 | 590 |  | 42.3855 | 2599276.5608 | 1197469.6877 | 602.947
171.9058 | 2599323.8014 | 1197590.2855 | 588 |  | 45.2112 | 2599277.5914 | 1197472.3187 | 602.829
182.6499 | 2599327.7201 | 1197600.2894 | 585 |  | 48.0369 | 2599278.6221 | 1197474.9498 | 602.862
193.394 | 2599331.6389 | 1197610.2934 | 583 |  | 50.8626 | 2599279.6527 | 1197477.5808 | 602.761
204.1381 | 2599335.5576 | 1197620.2974 | 580 |  | 53.6883 | 2599280.6833 | 1197480.2118 | 602.636
214.8822 | 2599339.4764 | 1197630.3013 | 577 |  | 56.514 | 2599281.714 | 1197482.8429 | 602.734
225.6264 | 2599343.3951 | 1197640.3053 | 575 |  | 59.3397 | 2599282.7446 | 1197485.4739 | 602.05
236.3705 | 2599347.3139 | 1197650.3093 | 572 |  | 62.1654 | 2599283.7752 | 1197488.105 | 601.938
247.1146 | 2599351.2326 | 1197660.3132 | 570 |  | 64.9911 | 2599284.8059 | 1197490.736 | 601.938
257.8587 | 2599355.1514 | 1197670.3172 | 567 |  | 67.8168 | 2599285.8365 | 1197493.3671 | 601.919
268.6028 | 2599359.0701 | 1197680.3212 | 563 |  | 70.6425 | 2599286.8671 | 1197495.9981 | 602.045
279.3469 | 2599362.9889 | 1197690.3251 | 562 |  | 73.4682 | 2599287.8978 | 1197498.6291 | 601.983
290.091 | 2599366.9077 | 1197700.3291 | 560 |  | 76.2939 | 2599288.9284 | 1197501.2602 | 601.648
300.8351 | 2599370.8264 | 1197710.3331 | 560 |  | 79.1196 | 2599289.959 | 1197503.8912 | 600.81
311.5793 | 2599374.7452 | 1197720.337 | 558 |  | 81.9453 | 2599290.9896 | 1197506.5223 | 601.338
322.3234 | 2599378.6639 | 1197730.341 | 557 |  | 84.771 | 2599292.0203 | 1197509.1533 | 601.002
333.0675 | 2599382.5827 | 1197740.345 | 557 |  | 87.5967 | 2599293.0509 | 1197511.7844 | 600.391
343.8116 | 2599386.5014 | 1197750.3489 | 555 |  | 90.4224 | 2599294.0815 | 1197514.4154 | 599.434
354.5557 | 2599390.4202 | 1197760.3529 | 554 |  | 93.2482 | 2599295.1122 | 1197517.0464 | 598.663
365.2998 | 2599394.3389 | 1197770.3568 | 552 |  | 96.0739 | 2599296.1428 | 1197519.6775 | 598.222
376.0439 | 2599398.2577 | 1197780.3608 | 550 |  | 98.8996 | 2599297.1734 | 1197522.3085 | 597.482
386.788 | 2599402.1764 | 1197790.3648 | 548 |  | 101.7253 | 2599298.2041 | 1197524.9396 | 597.341
397.5322 | 2599406.0952 | 1197800.3687 | 544 |  | 104.551 | 2599299.2347 | 1197527.5706 | 597.2
408.2763 | 2599410.0139 | 1197810.3727 | 541 |  | 107.3767 | 2599300.2653 | 1197530.2017 | 597.089
419.0204 | 2599413.9327 | 1197820.3767 | 536 |  | 110.2024 | 2599301.296 | 1197532.8327 | 597.013
429.7645 | 2599417.8514 | 1197830.3806 | 532 |  | 113.0281 | 2599302.3266 | 1197535.4637 | 597.062
440.5086 | 2599421.7702 | 1197840.3846 | 529 |  | 115.8538 | 2599303.3572 | 1197538.0948 | 595.231
451.2527 | 2599425.6889 | 1197850.3886 | 525 |  | 118.6795 | 2599304.3879 | 1197540.7258 | 595.934
461.9968 | 2599429.6077 | 1197860.3925 | 520 |  | 121.5052 | 2599305.4185 | 1197543.3569 | 594.744
472.7409 | 2599433.5265 | 1197870.3965 | 515 |  | 124.3309 | 2599306.4491 | 1197545.9879 | 594.575
483.4851 | 2599437.4452 | 1197880.4005 | 510 |  | 127.1566 | 2599307.4798 | 1197548.619 | 594.611
494.2292 | 2599441.364 | 1197890.4044 | 505 |  | 129.9823 | 2599308.5104 | 1197551.25 | 594.604
504.9733 | 2599445.2827 | 1197900.4084 | 500 |  | 132.808 | 2599309.541 | 1197553.881 | 594.592
515.7174 | 2599449.2015 | 1197910.4124 | 496 |  | 135.6337 | 2599310.5717 | 1197556.5121 | 594.359
526.4615 | 2599453.1202 | 1197920.4163 | 493 |  | 138.4594 | 2599311.6023 | 1197559.1431 | 594.049
537.2056 | 2599457.039 | 1197930.4203 | 490 |  | 141.2851 | 2599312.6329 | 1197561.7742 | 593.816
547.9497 | 2599460.9577 | 1197940.4243 | 487 |  | 144.1108 | 2599313.6636 | 1197564.4052 | 593.309
558.6938 | 2599464.8765 | 1197950.4282 | 483 |  | 146.9365 | 2599314.6942 | 1197567.0363 | 592.969
569.438 | 2599468.7952 | 1197960.4322 | 480 |  | 149.7622 | 2599315.7248 | 1197569.6673 | 592.653
580.1821 | 2599472.714 | 1197970.4362 | 477 |  | 152.5879 | 2599316.7555 | 1197572.2983 | 591.881
590.9262 | 2599476.6327 | 1197980.4401 | 473 |  | 155.4136 | 2599317.7861 | 1197574.9294 | 591.881
601.6703 | 2599480.5515 | 1197990.4441 | 470 |  | 158.2393 | 2599318.8167 | 1197577.5604 | 590.771
612.4144 | 2599484.4702 | 1198000.4481 | 466 |  | 161.065 | 2599319.8473 | 1197580.1915 | 590.07
623.1585 | 2599488.389 | 1198010.452 | 463 |  | 163.8907 | 2599320.878 | 1197582.8225 | 590.884
633.9026 | 2599492.3078 | 1198020.456 | 460 |  | 166.7164 | 2599321.9086 | 1197585.4536 | 591.268
644.6467 | 2599496.2265 | 1198030.4599 | 456 |  | 169.5421 | 2599322.9392 | 1197588.0846 | 590.57
655.3909 | 2599500.1453 | 1198040.4639 | 453 |  | 172.3678 | 2599323.9699 | 1197590.7156 | 589.706
666.135 | 2599504.064 | 1198050.4679 | 450 |  | 175.1935 | 2599325.0005 | 1197593.3467 | 590.141
676.8791 | 2599507.9828 | 1198060.4718 | 447 |  | 178.0192 | 2599326.0311 | 1197595.9777 | 589.471
687.6232 | 2599511.9015 | 1198070.4758 | 443 |  | 180.8449 | 2599327.0618 | 1197598.6088 | 588.953
698.3673 | 2599515.8203 | 1198080.4798 | 440 |  | 183.6706 | 2599328.0924 | 1197601.2398 | 588.929
709.1114 | 2599519.739 | 1198090.4837 | 437 |  | 186.4963 | 2599329.123 | 1197603.8709 | 588.598
719.8555 | 2599523.6578 | 1198100.4877 | 435 |  | 189.322 | 2599330.1537 | 1197606.5019 | 587.616
730.5996 | 2599527.5765 | 1198110.4917 | 433 |  | 192.1477 | 2599331.1843 | 1197609.1329 | 587.41
741.3438 | 2599531.4953 | 1198120.4956 | 431 |  | 194.9734 | 2599332.2149 | 1197611.764 | 587.551
752.0879 | 2599535.414 | 1198130.4996 | 429 |  | 197.7991 | 2599333.2456 | 1197614.395 | 587.507
762.832 | 2599539.3328 | 1198140.5036 | 427 |  | 200.6248 | 2599334.2762 | 1197617.0261 | 587.334
773.5761 | 2599543.2515 | 1198150.5075 | 426 |  | 203.4505 | 2599335.3068 | 1197619.6571 | 587.04
784.3202 | 2599547.1703 | 1198160.5115 | 424 |  | 206.2762 | 2599336.3375 | 1197622.2882 | 586.743
795.0643 | 2599551.0891 | 1198170.5155 | 422 |  | 209.1019 | 2599337.3681 | 1197624.9192 | 586.055
805.8084 | 2599555.0078 | 1198180.5194 | 420 |  | 211.9276 | 2599338.3987 | 1197627.5502 | 582.685
816.5525 | 2599558.9266 | 1198190.5234 | 418 |  | 214.7533 | 2599339.4294 | 1197630.1813 | 580.591
827.2967 | 2599562.8453 | 1198200.5274 | 416 |  | 217.579 | 2599340.46 | 1197632.8123 | 578.795
838.0408 | 2599566.7641 | 1198210.5313 | 413 |  | 220.4047 | 2599341.4906 | 1197635.4434 | 578.779
848.7849 | 2599570.6828 | 1198220.5353 | 411 |  | 223.2304 | 2599342.5213 | 1197638.0744 | 578.341
859.529 | 2599574.6016 | 1198230.5393 | 408 |  | 226.0561 | 2599343.5519 | 1197640.7055 | 578.302
870.2731 | 2599578.5203 | 1198240.5432 | 405 |  | 228.8818 | 2599344.5825 | 1197643.3365 | 578.047
881.0172 | 2599582.4391 | 1198250.5472 | 403 |  | 231.7075 | 2599345.6131 | 1197645.9675 | 577.998
891.7613 | 2599586.3578 | 1198260.5512 | 400 |  | 234.5332 | 2599346.6438 | 1197648.5986 | 576.789
902.5054 | 2599590.2766 | 1198270.5551 | 398 |  | 237.3589 | 2599347.6744 | 1197651.2296 | 575.441
913.2496 | 2599594.1953 | 1198280.5591 | 396 |  | 240.1846 | 2599348.705 | 1197653.8607 | 575.489
923.9937 | 2599598.1141 | 1198290.563 | 394 |  | 243.0103 | 2599349.7357 | 1197656.4917 | 575.471
934.7378 | 2599602.0328 | 1198300.567 | 393 |  | 245.836 | 2599350.7663 | 1197659.1228 | 575.304
945.4819 | 2599605.9516 | 1198310.571 | 390 |  | 248.6617 | 2599351.7969 | 1197661.7538 | 575.11
956.226 | 2599609.8703 | 1198320.5749 | 389 |  | 251.4874 | 2599352.8276 | 1197664.3848 | 575.182
966.9701 | 2599613.7891 | 1198330.5789 | 388 |  | 254.3131 | 2599353.8582 | 1197667.0159 | 575.257
977.7142 | 2599617.7079 | 1198340.5829 | 386 |  | 257.1388 | 2599354.8888 | 1197669.6469 | 574.913
988.4583 | 2599621.6266 | 1198350.5868 | 385 |  | 259.9645 | 2599355.9195 | 1197672.278 | 574.224
999.2025 | 2599625.5454 | 1198360.5908 | 383 |  | 262.7902 | 2599356.9501 | 1197674.909 | 574.263
1009.9466 | 2599629.4641 | 1198370.5948 | 381 |  | 265.6159 | 2599357.9807 | 1197677.5401 | 574.453
1020.6907 | 2599633.3829 | 1198380.5987 | 380 |  | 268.4416 | 2599359.0114 | 1197680.1711 | 573.448
1031.4348 | 2599637.3016 | 1198390.6027 | 379 |  | 271.2673 | 2599360.042 | 1197682.8021 | 573.817
1042.1789 | 2599641.2204 | 1198400.6067 | 379 |  | 274.0931 | 2599361.0726 | 1197685.4332 | 573.154
1052.923 | 2599645.1391 | 1198410.6106 | 378 |  | 276.9188 | 2599362.1033 | 1197688.0642 | 572.478
1063.6671 | 2599649.0579 | 1198420.6146 | 377 |  | 279.7445 | 2599363.1339 | 1197690.6953 | 571.987
1074.4112 | 2599652.9766 | 1198430.6186 | 377 |  | 282.5702 | 2599364.1645 | 1197693.3263 | 572.019
1085.1554 | 2599656.8954 | 1198440.6225 | 376 |  | 285.3959 | 2599365.1952 | 1197695.9574 | 571.714
1095.8995 | 2599660.8141 | 1198450.6265 | 375 |  | 288.2216 | 2599366.2258 | 1197698.5884 | 570.801
1106.6436 | 2599664.7329 | 1198460.6305 | 374 |  | 291.0473 | 2599367.2564 | 1197701.2194 | 570.801
1117.3877 | 2599668.6516 | 1198470.6344 | 373 |  | 293.873 | 2599368.2871 | 1197703.8505 | 570
1128.1318 | 2599672.5704 | 1198480.6384 | 373 |  | 296.6987 | 2599369.3177 | 1197706.4815 | 569.463
1138.8759 | 2599676.4892 | 1198490.6424 | 372 |  | 299.5244 | 2599370.3483 | 1197709.1126 | 569.23
1149.62 | 2599680.4079 | 1198500.6463 | 372 |  | 302.3501 | 2599371.379 | 1197711.7436 | 568.98
1160.3641 | 2599684.3267 | 1198510.6503 | 371 |  | 305.1758 | 2599372.4096 | 1197714.3747 | 568.709
1171.1082 | 2599688.2454 | 1198520.6543 | 370 |  | 308.0015 | 2599373.4402 | 1197717.0057 | 568.163
1181.8524 | 2599692.1642 | 1198530.6582 | 369 |  | 310.8272 | 2599374.4708 | 1197719.6367 | 568.438
1192.5965 | 2599696.0829 | 1198540.6622 | 368 |  | 313.6529 | 2599375.5015 | 1197722.2678 | 568.162
1203.3406 | 2599700.0017 | 1198550.6662 | 368 |  | 316.4786 | 2599376.5321 | 1197724.8988 | 566.755
1214.0847 | 2599703.9204 | 1198560.6701 | 366 |  | 319.3043 | 2599377.5627 | 1197727.5299 | 566.246
1224.8288 | 2599707.8392 | 1198570.6741 | 365 |  | 322.13 | 2599378.5934 | 1197730.1609 | 566.364
1235.5729 | 2599711.7579 | 1198580.678 | 364 |  | 324.9557 | 2599379.624 | 1197732.792 | 566.358
1246.317 | 2599715.6767 | 1198590.682 | 362 |  | 327.7814 | 2599380.6546 | 1197735.423 | 566.146
1257.0611 | 2599719.5954 | 1198600.686 | 361 |  | 330.6071 | 2599381.6853 | 1197738.054 | 566.231
1267.8053 | 2599723.5142 | 1198610.6899 | 361 |  | 333.4328 | 2599382.7159 | 1197740.6851 | 566.299
1278.5494 | 2599727.4329 | 1198620.6939 | 360 |  | 336.2585 | 2599383.7465 | 1197743.3161 | 566.432
1289.2935 | 2599731.3517 | 1198630.6979 | 360 |  | 339.0842 | 2599384.7772 | 1197745.9472 | 566.276
1300.0376 | 2599735.2704 | 1198640.7018 | 359 |  | 341.9099 | 2599385.8078 | 1197748.5782 | 566.254
1310.7817 | 2599739.1892 | 1198650.7058 | 358 |  | 344.7356 | 2599386.8384 | 1197751.2093 | 566.337
1321.5258 | 2599743.108 | 1198660.7098 | 358 |  | 347.5613 | 2599387.8691 | 1197753.8403 | 566.384
1332.2699 | 2599747.0267 | 1198670.7137 | 357 |  | 350.387 | 2599388.8997 | 1197756.4713 | 566.3
1343.014 | 2599750.9455 | 1198680.7177 | 357 |  | 353.2127 | 2599389.9303 | 1197759.1024 | 566.25
1353.7582 | 2599754.8642 | 1198690.7217 | 356 |  | 356.0384 | 2599390.961 | 1197761.7334 | 565.555
1364.5023 | 2599758.783 | 1198700.7256 | 356 |  | 358.8641 | 2599391.9916 | 1197764.3645 | 565.146
1375.2464 | 2599762.7017 | 1198710.7296 | 355 |  | 361.6898 | 2599393.0222 | 1197766.9955 | 565.273
1385.9905 | 2599766.6205 | 1198720.7336 | 354 |  | 364.5155 | 2599394.0529 | 1197769.6266 | 565.219
1396.7346 | 2599770.5392 | 1198730.7375 | 353 |  | 367.3412 | 2599395.0835 | 1197772.2576 | 565.21
1407.4787 | 2599774.458 | 1198740.7415 | 352 |  | 370.1669 | 2599396.1141 | 1197774.8886 | 564.995
1418.2228 | 2599778.3767 | 1198750.7455 | 350 |  | 372.9926 | 2599397.1448 | 1197777.5197 | 564.979
1428.9669 | 2599782.2955 | 1198760.7494 | 346 |  | 375.8183 | 2599398.1754 | 1197780.1507 | 564.872
1439.7111 | 2599786.2142 | 1198770.7534 | 343 |  | 378.644 | 2599399.206 | 1197782.7818 | 564.945
1450.4552 | 2599790.133 | 1198780.7574 | 337 |  | 381.4697 | 2599400.2366 | 1197785.4128 | 564.783
1461.1993 | 2599794.0517 | 1198790.7613 | 333 |  | 384.2954 | 2599401.2673 | 1197788.0439 | 564.693
1471.9434 | 2599797.9705 | 1198800.7653 | 329 |  | 387.1211 | 2599402.2979 | 1197790.6749 | 564.775
1482.6875 | 2599801.8893 | 1198810.7693 | 322 |  | 389.9468 | 2599403.3285 | 1197793.3059 | 564.657
1493.4316 | 2599805.808 | 1198820.7732 | 318 |  | 392.7725 | 2599404.3592 | 1197795.937 | 564.577
1504.1757 | 2599809.7268 | 1198830.7772 | 314 |  | 395.5982 | 2599405.3898 | 1197798.568 | 564.51
1514.9198 | 2599813.6455 | 1198840.7811 | 308 |  | 398.4239 | 2599406.4204 | 1197801.1991 | 564.453
1525.664 | 2599817.5643 | 1198850.7851 | 304 |  | 401.2496 | 2599407.4511 | 1197803.8301 | 564.447
1536.4081 | 2599821.483 | 1198860.7891 | 299 |  | 404.0753 | 2599408.4817 | 1197806.4612 | 564.347
1547.1522 | 2599825.4018 | 1198870.793 | 297 |  | 406.901 | 2599409.5123 | 1197809.0922 | 564.347
1557.8963 | 2599829.3205 | 1198880.797 | 296 |  | 409.7267 | 2599410.543 | 1197811.7232 | 563.992
1568.6404 | 2599833.2393 | 1198890.801 | 295 |  | 412.5524 | 2599411.5736 | 1197814.3543 | 564.296
1579.3845 | 2599837.158 | 1198900.8049 | 295 |  | 415.3781 | 2599412.6042 | 1197816.9853 | 563.904
1590.1286 | 2599841.0768 | 1198910.8089 | 296 |  | 418.2038 | 2599413.6349 | 1197819.6164 | 564.033
1600.8727 | 2599844.9955 | 1198920.8129 | 297 |  | 421.0295 | 2599414.6655 | 1197822.2474 | 564.219
1611.6169 | 2599848.9143 | 1198930.8168 | 299 |  | 423.8552 | 2599415.6961 | 1197824.8785 | 564.464
1622.361 | 2599852.833 | 1198940.8208 | 302 |  | 426.6809 | 2599416.7268 | 1197827.5095 | 564.403
1633.1051 | 2599856.7518 | 1198950.8248 | 305 |  | 429.5066 | 2599417.7574 | 1197830.1405 | 564.224
1643.8492 | 2599860.6705 | 1198960.8287 | 310 |  | 432.3323 | 2599418.788 | 1197832.7716 | 564.139
1654.5933 | 2599864.5893 | 1198970.8327 | 312 |  | 435.158 | 2599419.8187 | 1197835.4026 | 564.168
1665.3374 | 2599868.5081 | 1198980.8367 | 316 |  | 437.9837 | 2599420.8493 | 1197838.0337 | 563.986
1676.0815 | 2599872.4268 | 1198990.8406 | 322 |  | 440.8094 | 2599421.8799 | 1197840.6647 | 563.925
1686.8256 | 2599876.3456 | 1199000.8446 | 327 |  | 443.6351 | 2599422.9106 | 1197843.2958 | 563.903
1697.5698 | 2599880.2643 | 1199010.8486 | 336 |  | 446.4608 | 2599423.9412 | 1197845.9268 | 563.903
1708.3139 | 2599884.1831 | 1199020.8525 | 342 |  | 449.2865 | 2599424.9718 | 1197848.5578 | 563.43
1719.058 | 2599888.1018 | 1199030.8565 | 348 |  | 452.1122 | 2599426.0025 | 1197851.1889 | 563.107
1729.8021 | 2599892.0206 | 1199040.8605 | 360 |  | 454.938 | 2599427.0331 | 1197853.8199 | 562.646
1740.5462 | 2599895.9393 | 1199050.8644 | 368 |  | 457.7637 | 2599428.0637 | 1197856.451 | 562.518
1751.2903 | 2599899.8581 | 1199060.8684 | 375 |  | 460.5894 | 2599429.0943 | 1197859.082 | 562.454
1762.0344 | 2599903.7768 | 1199070.8724 | 388 |  | 463.4151 | 2599430.125 | 1197861.7131 | 562.513
1772.7785 | 2599907.6956 | 1199080.8763 | 395 |  | 466.2408 | 2599431.1556 | 1197864.3441 | 562.602
1783.5227 | 2599911.6143 | 1199090.8803 | 405 |  | 469.0665 | 2599432.1862 | 1197866.9751 | 562.537
1794.2668 | 2599915.5331 | 1199100.8843 | 411 |  | 471.8922 | 2599433.2169 | 1197869.6062 | 562.57
1805.0109 | 2599919.4518 | 1199110.8882 | 416 |  | 474.7179 | 2599434.2475 | 1197872.2372 | 562.817
1815.755 | 2599923.3706 | 1199120.8922 | 422 |  | 477.5436 | 2599435.2781 | 1197874.8683 | 562.726
1826.4991 | 2599927.2894 | 1199130.8961 | 425 |  | 480.3693 | 2599436.3088 | 1197877.4993 | 562.805
1837.2432 | 2599931.2081 | 1199140.9001 | 430 |  | 483.195 | 2599437.3394 | 1197880.1304 | 562.734
1847.9873 | 2599935.1269 | 1199150.9041 | 432 |  | 486.0207 | 2599438.37 | 1197882.7614 | 562.709
1858.7314 | 2599939.0456 | 1199160.908 | 434 |  | 488.8464 | 2599439.4007 | 1197885.3924 | 562.88
1869.4756 | 2599942.9644 | 1199170.912 | 437 |  | 491.6721 | 2599440.4313 | 1197888.0235 | 565.697
1880.2197 | 2599946.8831 | 1199180.916 | 439 |  | 494.4978 | 2599441.4619 | 1197890.6545 | 565.758
1890.9638 | 2599950.8019 | 1199190.9199 | 441 |  | 497.3235 | 2599442.4926 | 1197893.2856 | 565.815
1901.7079 | 2599954.7206 | 1199200.9239 | 442 |  | 500.1492 | 2599443.5232 | 1197895.9166 | 565.722
1912.452 | 2599958.6394 | 1199210.9279 | 443 |  | 502.9749 | 2599444.5538 | 1197898.5477 | 566.531
1923.1961 | 2599962.5581 | 1199220.9318 | 445 |  | 505.8006 | 2599445.5845 | 1197901.1787 | 566.469
1933.9402 | 2599966.4769 | 1199230.9358 | 446 |  | 508.6263 | 2599446.6151 | 1197903.8097 | 567.166
1944.6843 | 2599970.3956 | 1199240.9398 | 448 |  | 511.452 | 2599447.6457 | 1197906.4408 | 567.202
1955.4285 | 2599974.3144 | 1199250.9437 | 449 |  | 514.2777 | 2599448.6764 | 1197909.0718 | 568.325
1966.1726 | 2599978.2331 | 1199260.9477 | 449 |  | 517.1034 | 2599449.707 | 1197911.7029 | 568.074
1976.9167 | 2599982.1519 | 1199270.9517 | 450 |  | 519.9291 | 2599450.7376 | 1197914.3339 | 571.22
1987.6608 | 2599986.0706 | 1199280.9556 | 450 |  | 522.7548 | 2599451.7683 | 1197916.965 | 571.22
1998.4049 | 2599989.9894 | 1199290.9596 | 451 |  | 525.5805 | 2599452.7989 | 1197919.596 | 571.711
2009.149 | 2599993.9082 | 1199300.9636 | 451 |  | 528.4062 | 2599453.8295 | 1197922.227 | 572.485
2019.8931 | 2599997.8269 | 1199310.9675 | 452 |  | 531.2319 | 2599454.8601 | 1197924.8581 | 572.591
2030.6372 | 2600001.7457 | 1199320.9715 | 452 |  | 534.0576 | 2599455.8908 | 1197927.4891 | 572.531
2041.3814 | 2600005.6644 | 1199330.9755 | 453 |  | 536.8833 | 2599456.9214 | 1197930.1202 | 572.366
2052.1255 | 2600009.5832 | 1199340.9794 | 453 |  | 539.709 | 2599457.952 | 1197932.7512 | 572.484
2062.8696 | 2600013.5019 | 1199350.9834 | 454 |  | 542.5347 | 2599458.9827 | 1197935.3823 | 572.484
2073.6137 | 2600017.4207 | 1199360.9874 | 455 |  | 545.3604 | 2599460.0133 | 1197938.0133 | 572.149
2084.3578 | 2600021.3394 | 1199370.9913 | 456 |  | 548.1861 | 2599461.0439 | 1197940.6443 | 572.23
2095.1019 | 2600025.2582 | 1199380.9953 | 457 |  | 551.0118 | 2599462.0746 | 1197943.2754 | 572.027
2105.846 | 2600029.1769 | 1199390.9992 | 459 |  | 553.8375 | 2599463.1052 | 1197945.9064 | 571.945
2116.5901 | 2600033.0957 | 1199401.0032 | 460 |  | 556.6632 | 2599464.1358 | 1197948.5375 | 571.599
2127.3343 | 2600037.0144 | 1199411.0072 | 462 |  | 559.4889 | 2599465.1665 | 1197951.1685 | 569.54
2138.0784 | 2600040.9332 | 1199421.0111 | 463 |  | 562.3146 | 2599466.1971 | 1197953.7996 | 569.095
2148.8225 | 2600044.8519 | 1199431.0151 | 465 |  | 565.1403 | 2599467.2277 | 1197956.4306 | 567.49
2159.5666 | 2600048.7707 | 1199441.0191 | 467 |  | 567.966 | 2599468.2584 | 1197959.0616 | 565.956
2170.3107 | 2600052.6895 | 1199451.023 | 470 |  | 570.7917 | 2599469.289 | 1197961.6927 | 564.752
2181.0548 | 2600056.6082 | 1199461.027 | 473 |  | 573.6174 | 2599470.3196 | 1197964.3237 | 562.911
2191.7989 | 2600060.527 | 1199471.031 | 476 |  | 576.4431 | 2599471.3503 | 1197966.9548 | 562.284
2202.543 | 2600064.4457 | 1199481.0349 | 480 |  | 579.2688 | 2599472.3809 | 1197969.5858 | 561.159
2213.2872 | 2600068.3645 | 1199491.0389 | 485 |  | 582.0945 | 2599473.4115 | 1197972.2169 | 560.763
2224.0313 | 2600072.2832 | 1199501.0429 | 490 |  | 584.9202 | 2599474.4422 | 1197974.8479 | 560.003
2234.7754 | 2600076.202 | 1199511.0468 | 496 |  | 587.7459 | 2599475.4728 | 1197977.4789 | 559.498
2245.5195 | 2600080.1207 | 1199521.0508 | 501 |  | 590.5716 | 2599476.5034 | 1197980.11 | 558.913
2256.2636 | 2600084.0395 | 1199531.0548 | 506 |  | 593.3973 | 2599477.5341 | 1197982.741 | 558.701
2267.0077 | 2600087.9582 | 1199541.0587 | 510 |  | 596.223 | 2599478.5647 | 1197985.3721 | 556.925
2277.7518 | 2600091.877 | 1199551.0627 | 513 |  | 599.0487 | 2599479.5953 | 1197988.0031 | 554.89
2288.4959 | 2600095.7957 | 1199561.0667 | 516 |  | 601.8744 | 2599480.626 | 1197990.6342 | 554.546
2299.24 | 2600099.7145 | 1199571.0706 | 518 |  | 604.7001 | 2599481.6566 | 1197993.2652 | 554.497
2309.9842 | 2600103.6332 | 1199581.0746 | 519 |  | 607.5258 | 2599482.6872 | 1197995.8962 | 554.352
2320.7283 | 2600107.552 | 1199591.0786 | 520 |  | 610.3515 | 2599483.7178 | 1197998.5273 | 553.99
2331.4724 | 2600111.4707 | 1199601.0825 | 521 |  | 613.1772 | 2599484.7485 | 1198001.1583 | 553.436
2342.2165 | 2600115.3895 | 1199611.0865 | 523 |  | 616.0029 | 2599485.7791 | 1198003.7894 | 553.328
2352.9606 | 2600119.3083 | 1199621.0905 | 524 |  | 618.8286 | 2599486.8097 | 1198006.4204 | 553.13
2363.7047 | 2600123.227 | 1199631.0944 | 525 |  | 621.6543 | 2599487.8404 | 1198009.0515 | 553.08
2374.4488 | 2600127.1458 | 1199641.0984 | 528 |  | 624.48 | 2599488.871 | 1198011.6825 | 553.186
2385.1929 | 2600131.0645 | 1199651.1024 | 529 |  | 627.3057 | 2599489.9016 | 1198014.3135 | 553.134
2395.9371 | 2600134.9833 | 1199661.1063 | 530 |  | 630.1314 | 2599490.9323 | 1198016.9446 | 553.062
2406.6812 | 2600138.902 | 1199671.1103 | 531 |  | 632.9571 | 2599491.9629 | 1198019.5756 | 553.021
2417.4253 | 2600142.8208 | 1199681.1142 | 532 |  | 635.7829 | 2599492.9935 | 1198022.2067 | 553.036
2428.1694 | 2600146.7395 | 1199691.1182 | 532 |  | 638.6086 | 2599494.0242 | 1198024.8377 | 553.036
2438.9135 | 2600150.6583 | 1199701.1222 | 533 |  | 641.4343 | 2599495.0548 | 1198027.4688 | 553.038
2449.6576 | 2600154.577 | 1199711.1261 | 533 |  | 644.26 | 2599496.0854 | 1198030.0998 | 552.905
2460.4017 | 2600158.4958 | 1199721.1301 | 533 |  | 647.0857 | 2599497.1161 | 1198032.7308 | 552.798
2471.1458 | 2600162.4145 | 1199731.1341 | 533 |  | 649.9114 | 2599498.1467 | 1198035.3619 | 552.62
2481.89 | 2600166.3333 | 1199741.138 | 533 |  | 652.7371 | 2599499.1773 | 1198037.9929 | 552.63
2492.6341 | 2600170.252 | 1199751.142 | 533 |  | 655.5628 | 2599500.208 | 1198040.624 | 552.86
2503.3782 | 2600174.1708 | 1199761.146 | 532 |  | 658.3885 | 2599501.2386 | 1198043.255 | 552.86
2514.1223 | 2600178.0896 | 1199771.1499 | 532 |  | 661.2142 | 2599502.2692 | 1198045.8861 | 552.387
2524.8664 | 2600182.0083 | 1199781.1539 | 532 |  | 664.0399 | 2599503.2999 | 1198048.5171 | 551.616
2535.6105 | 2600185.9271 | 1199791.1579 | 532 |  | 666.8656 | 2599504.3305 | 1198051.1481 | 551.265
2546.3546 | 2600189.8458 | 1199801.1618 | 531 |  | 669.6913 | 2599505.3611 | 1198053.7792 | 551.19
2557.0987 | 2600193.7646 | 1199811.1658 | 531 |  | 672.517 | 2599506.3918 | 1198056.4102 | 551.224
2567.8429 | 2600197.6833 | 1199821.1698 | 531 |  | 675.3427 | 2599507.4224 | 1198059.0413 | 551.222
2578.587 | 2600201.6021 | 1199831.1737 | 531 |  | 678.1684 | 2599508.453 | 1198061.6723 | 551.3
2589.3311 | 2600205.5208 | 1199841.1777 | 531 |  | 680.9941 | 2599509.4836 | 1198064.3034 | 551.31
2600.0752 | 2600209.4396 | 1199851.1817 | 531 |  | 683.8198 | 2599510.5143 | 1198066.9344 | 551.292
2610.8193 | 2600213.3583 | 1199861.1856 | 531 |  | 686.6455 | 2599511.5449 | 1198069.5654 | 551.129
2621.5634 | 2600217.2771 | 1199871.1896 | 531 |  | 689.4712 | 2599512.5755 | 1198072.1965 | 550.999
2632.3075 | 2600221.1958 | 1199881.1936 | 532 |  | 692.2969 | 2599513.6062 | 1198074.8275 | 550.999
2643.0516 | 2600225.1146 | 1199891.1975 | 532 |  | 695.1226 | 2599514.6368 | 1198077.4586 | 550.863
2653.7958 | 2600229.0333 | 1199901.2015 | 533 |  | 697.9483 | 2599515.6674 | 1198080.0896 | 550.858
2664.5399 | 2600232.9521 | 1199911.2055 | 533 |  | 700.774 | 2599516.6981 | 1198082.7207 | 550.349
2675.284 | 2600236.8708 | 1199921.2094 | 533 |  | 703.5997 | 2599517.7287 | 1198085.3517 | 549.662
2686.0281 | 2600240.7896 | 1199931.2134 | 531 |  | 706.4254 | 2599518.7593 | 1198087.9827 | 549.646
2696.7722 | 2600244.7084 | 1199941.2173 | 530 |  | 709.2511 | 2599519.79 | 1198090.6138 | 548.805
2707.5163 | 2600248.6271 | 1199951.2213 | 526 |  | 712.0768 | 2599520.8206 | 1198093.2448 | 548.711
2718.2604 | 2600252.5459 | 1199961.2253 | 523 |  | 714.9025 | 2599521.8512 | 1198095.8759 | 548.393
2729.0045 | 2600256.4646 | 1199971.2292 | 521 |  | 717.7282 | 2599522.8819 | 1198098.5069 | 547.897
2739.7487 | 2600260.3834 | 1199981.2332 | 521 |  | 720.5539 | 2599523.9125 | 1198101.138 | 547.64
2750.4928 | 2600264.3021 | 1199991.2372 | 520 |  | 723.3796 | 2599524.9431 | 1198103.769 | 547.602
2761.2369 | 2600268.2209 | 1200001.2411 | 520 |  | 726.2053 | 2599525.9738 | 1198106.4 | 547.278
2771.981 | 2600272.1396 | 1200011.2451 | 520 |  | 729.031 | 2599527.0044 | 1198109.0311 | 547.201
2782.7251 | 2600276.0584 | 1200021.2491 | 520 |  | 731.8567 | 2599528.035 | 1198111.6621 | 547.007
2793.4692 | 2600279.9771 | 1200031.253 | 520 |  | 734.6824 | 2599529.0657 | 1198114.2932 | 547.42
2804.2133 | 2600283.8959 | 1200041.257 | 520 |  | 737.5081 | 2599530.0963 | 1198116.9242 | 547.226
2814.9574 | 2600287.8146 | 1200051.261 | 520 |  | 740.3338 | 2599531.1269 | 1198119.5553 | 547.244
2825.7016 | 2600291.7334 | 1200061.2649 | 519 |  | 743.1595 | 2599532.1576 | 1198122.1863 | 547.33
2825.7016 | 2600291.7334 | 1200061.2649 | 519 |  | 745.9852 | 2599533.1882 | 1198124.8174 | 547.197
End point of the gravity profile given above |  |  |  |  | 748.8109 | 2599534.2188 | 1198127.4484 | 547.003
[5 empty] | 751.6366 | 2599535.2495 | 1198130.0794 | 546.997
[5 empty] | 754.4623 | 2599536.2801 | 1198132.7105 | 546.894
[5 empty] | 757.288 | 2599537.3107 | 1198135.3415 | 546.763
[5 empty] | 760.1137 | 2599538.3413 | 1198137.9726 | 546.905
[5 empty] | 762.9394 | 2599539.372 | 1198140.6036 | 546.935
[5 empty] | 765.7651 | 2599540.4026 | 1198143.2347 | 546.93
[5 empty] | 768.5908 | 2599541.4332 | 1198145.8657 | 546.787
[5 empty] | 771.4165 | 2599542.4639 | 1198148.4967 | 546.765
[5 empty] | 774.2422 | 2599543.4945 | 1198151.1278 | 546.612
[5 empty] | 777.0679 | 2599544.5251 | 1198153.7588 | 546.368
[5 empty] | 779.8936 | 2599545.5558 | 1198156.3899 | 545.893
[5 empty] | 782.7193 | 2599546.5864 | 1198159.0209 | 545.936
[5 empty] | 785.545 | 2599547.617 | 1198161.652 | 545.869
[5 empty] | 788.3707 | 2599548.6477 | 1198164.283 | 545.846
[5 empty] | 791.1964 | 2599549.6783 | 1198166.914 | 545.908
[5 empty] | 794.0221 | 2599550.7089 | 1198169.5451 | 545.768
[5 empty] | 796.8478 | 2599551.7396 | 1198172.1761 | 545.295
[5 empty] | 799.6735 | 2599552.7702 | 1198174.8072 | 545.108
[5 empty] | 802.4992 | 2599553.8008 | 1198177.4382 | 545.004
[5 empty] | 805.3249 | 2599554.8315 | 1198180.0693 | 544.847
[5 empty] | 808.1506 | 2599555.8621 | 1198182.7003 | 544.847
[5 empty] | 810.9763 | 2599556.8927 | 1198185.3313 | 545.082
[5 empty] | 813.802 | 2599557.9234 | 1198187.9624 | 544.955
[5 empty] | 816.6277 | 2599558.954 | 1198190.5934 | 544.744
[5 empty] | 819.4535 | 2599559.9846 | 1198193.2245 | 544.591
[5 empty] | 822.2792 | 2599561.0153 | 1198195.8555 | 544.115
[5 empty] | 825.1049 | 2599562.0459 | 1198198.4866 | 543.92
[5 empty] | 827.9306 | 2599563.0765 | 1198201.1176 | 543.92
[5 empty] | 830.7563 | 2599564.1071 | 1198203.7486 | 544.034
[5 empty] | 833.582 | 2599565.1378 | 1198206.3797 | 543.731
[5 empty] | 836.4077 | 2599566.1684 | 1198209.0107 | 543.712
[5 empty] | 839.2334 | 2599567.199 | 1198211.6418 | 543.722
[5 empty] | 842.0591 | 2599568.2297 | 1198214.2728 | 543.523
[5 empty] | 844.8848 | 2599569.2603 | 1198216.9039 | 543.16
[5 empty] | 847.7105 | 2599570.2909 | 1198219.5349 | 543.584
[5 empty] | 850.5362 | 2599571.3216 | 1198222.1659 | 542.682
[5 empty] | 853.3619 | 2599572.3522 | 1198224.797 | 542.535
[5 empty] | 856.1876 | 2599573.3828 | 1198227.428 | 542.507
[5 empty] | 859.0133 | 2599574.4135 | 1198230.0591 | 542.012
[5 empty] | 861.839 | 2599575.4441 | 1198232.6901 | 541.982
[5 empty] | 864.6647 | 2599576.4747 | 1198235.3212 | 541.86
[5 empty] | 867.4904 | 2599577.5054 | 1198237.9522 | 541.86
[5 empty] | 870.3161 | 2599578.536 | 1198240.5832 | 541.972
[5 empty] | 873.1418 | 2599579.5666 | 1198243.2143 | 541.959
[5 empty] | 875.9675 | 2599580.5973 | 1198245.8453 | 541.995
[5 empty] | 878.7932 | 2599581.6279 | 1198248.4764 | 541.969
[5 empty] | 881.6189 | 2599582.6585 | 1198251.1074 | 541.905
[5 empty] | 884.4446 | 2599583.6892 | 1198253.7385 | 541.917
[5 empty] | 887.2703 | 2599584.7198 | 1198256.3695 | 541.897
[5 empty] | 890.096 | 2599585.7504 | 1198259.0005 | 541.926
[5 empty] | 892.9217 | 2599586.7811 | 1198261.6316 | 541.836
[5 empty] | 895.7474 | 2599587.8117 | 1198264.2626 | 542.077
[5 empty] | 898.5731 | 2599588.8423 | 1198266.8937 | 541.91
[5 empty] | 901.3988 | 2599589.873 | 1198269.5247 | 541.992
[5 empty] | 904.2245 | 2599590.9036 | 1198272.1558 | 542.051
[5 empty] | 907.0502 | 2599591.9342 | 1198274.7868 | 542.099
[5 empty] | 909.8759 | 2599592.9648 | 1198277.4178 | 542.082
[5 empty] | 912.7016 | 2599593.9955 | 1198280.0489 | 542.019
[5 empty] | 915.5273 | 2599595.0261 | 1198282.6799 | 541.958
[5 empty] | 918.353 | 2599596.0567 | 1198285.311 | 541.853
[5 empty] | 921.1787 | 2599597.0874 | 1198287.942 | 541.837
[5 empty] | 924.0044 | 2599598.118 | 1198290.5731 | 541.891
[5 empty] | 926.8301 | 2599599.1486 | 1198293.2041 | 541.895
[5 empty] | 929.6558 | 2599600.1793 | 1198295.8351 | 541.598
[5 empty] | 932.4815 | 2599601.2099 | 1198298.4662 | 541.973
[5 empty] | 935.3072 | 2599602.2405 | 1198301.0972 | 542.034
[5 empty] | 938.1329 | 2599603.2712 | 1198303.7283 | 541.856
[5 empty] | 940.9586 | 2599604.3018 | 1198306.3593 | 541.214
[5 empty] | 943.7843 | 2599605.3324 | 1198308.9904 | 541.016
[5 empty] | 946.61 | 2599606.3631 | 1198311.6214 | 540.689
[5 empty] | 949.4357 | 2599607.3937 | 1198314.2524 | 540.318
[5 empty] | 952.2614 | 2599608.4243 | 1198316.8835 | 539.992
[5 empty] | 955.0871 | 2599609.455 | 1198319.5145 | 539.806
[5 empty] | 957.9128 | 2599610.4856 | 1198322.1456 | 539.746
[5 empty] | 960.7385 | 2599611.5162 | 1198324.7766 | 539.746
[5 empty] | 963.5642 | 2599612.5469 | 1198327.4077 | 539.712
[5 empty] | 966.3899 | 2599613.5775 | 1198330.0387 | 539.692
[5 empty] | 969.2156 | 2599614.6081 | 1198332.6697 | 539.659
[5 empty] | 972.0413 | 2599615.6388 | 1198335.3008 | 539.649
[5 empty] | 974.867 | 2599616.6694 | 1198337.9318 | 539.615
[5 empty] | 977.6927 | 2599617.7 | 1198340.5629 | 539.587
[5 empty] | 980.5184 | 2599618.7306 | 1198343.1939 | 539.562
[5 empty] | 983.3441 | 2599619.7613 | 1198345.825 | 539.552
[5 empty] | 986.1698 | 2599620.7919 | 1198348.456 | 540.226
[5 empty] | 988.9955 | 2599621.8225 | 1198351.087 | 541.978
[5 empty] | 991.8212 | 2599622.8532 | 1198353.7181 | 541.924
[5 empty] | 994.6469 | 2599623.8838 | 1198356.3491 | 541.985
[5 empty] | 997.4726 | 2599624.9144 | 1198358.9802 | 541.872
[5 empty] | 1000.2984 | 2599625.9451 | 1198361.6112 | 541.872
[5 empty] | 1003.1241 | 2599626.9757 | 1198364.2423 | 541.777
[5 empty] | 1005.9498 | 2599628.0063 | 1198366.8733 | 541.532
[5 empty] | 1008.7755 | 2599629.037 | 1198369.5043 | 541.529
[5 empty] | 1011.6012 | 2599630.0676 | 1198372.1354 | 541.382
[5 empty] | 1014.4269 | 2599631.0982 | 1198374.7664 | 541.341
[5 empty] | 1017.2526 | 2599632.1289 | 1198377.3975 | 541.623
[5 empty] | 1020.0783 | 2599633.1595 | 1198380.0285 | 541.389
[5 empty] | 1022.904 | 2599634.1901 | 1198382.6596 | 541.315
[5 empty] | 1025.7297 | 2599635.2208 | 1198385.2906 | 541.408
[5 empty] | 1028.5554 | 2599636.2514 | 1198387.9216 | 541.237
[5 empty] | 1031.3811 | 2599637.282 | 1198390.5527 | 541.229
[5 empty] | 1034.2068 | 2599638.3127 | 1198393.1837 | 541.282
[5 empty] | 1037.0325 | 2599639.3433 | 1198395.8148 | 541.388
[5 empty] | 1039.8582 | 2599640.3739 | 1198398.4458 | 540.965
[5 empty] | 1042.6839 | 2599641.4046 | 1198401.0769 | 540.964
[5 empty] | 1045.5096 | 2599642.4352 | 1198403.7079 | 540.784
[5 empty] | 1048.3353 | 2599643.4658 | 1198406.3389 | 540.569
[5 empty] | 1051.161 | 2599644.4965 | 1198408.97 | 540.506
[5 empty] | 1053.9867 | 2599645.5271 | 1198411.601 | 540.513
[5 empty] | 1056.8124 | 2599646.5577 | 1198414.2321 | 540.554
[5 empty] | 1059.6381 | 2599647.5883 | 1198416.8631 | 540.334
[5 empty] | 1062.4638 | 2599648.619 | 1198419.4942 | 540.173
[5 empty] | 1065.2895 | 2599649.6496 | 1198422.1252 | 540.207
[5 empty] | 1068.1152 | 2599650.6802 | 1198424.7562 | 539.802
[5 empty] | 1070.9409 | 2599651.7109 | 1198427.3873 | 539.531
[5 empty] | 1073.7666 | 2599652.7415 | 1198430.0183 | 538.527
[5 empty] | 1076.5923 | 2599653.7721 | 1198432.6494 | 538.527
[5 empty] | 1079.418 | 2599654.8028 | 1198435.2804 | 538.339
[5 empty] | 1082.2437 | 2599655.8334 | 1198437.9115 | 538.288
[5 empty] | 1085.0694 | 2599656.864 | 1198440.5425 | 538.456
[5 empty] | 1087.8951 | 2599657.8947 | 1198443.1735 | 538.529
[5 empty] | 1090.7208 | 2599658.9253 | 1198445.8046 | 538.416
[5 empty] | 1093.5465 | 2599659.9559 | 1198448.4356 | 538.503
[5 empty] | 1096.3722 | 2599660.9866 | 1198451.0667 | 538.796
[5 empty] | 1099.1979 | 2599662.0172 | 1198453.6977 | 538.842
[5 empty] | 1102.0236 | 2599663.0478 | 1198456.3288 | 538.836
[5 empty] | 1104.8493 | 2599664.0785 | 1198458.9598 | 538.665
[5 empty] | 1107.675 | 2599665.1091 | 1198461.5908 | 538.459
[5 empty] | 1110.5007 | 2599666.1397 | 1198464.2219 | 537.789
[5 empty] | 1113.3264 | 2599667.1704 | 1198466.8529 | 537.753
[5 empty] | 1116.1521 | 2599668.201 | 1198469.484 | 537.274
[5 empty] | 1118.9778 | 2599669.2316 | 1198472.115 | 537.441
[5 empty] | 1121.8035 | 2599670.2623 | 1198474.7461 | 537.405
[5 empty] | 1124.6292 | 2599671.2929 | 1198477.3771 | 537.611
[5 empty] | 1127.4549 | 2599672.3235 | 1198480.0081 | 537.523
[5 empty] | 1130.2806 | 2599673.3541 | 1198482.6392 | 537.432
[5 empty] | 1133.1063 | 2599674.3848 | 1198485.2702 | 536.828
[5 empty] | 1135.932 | 2599675.4154 | 1198487.9013 | 536.828
[5 empty] | 1138.7577 | 2599676.446 | 1198490.5323 | 534.941
[5 empty] | 1141.5834 | 2599677.4767 | 1198493.1634 | 534.953
[5 empty] | 1144.4091 | 2599678.5073 | 1198495.7944 | 534.8
[5 empty] | 1147.2348 | 2599679.5379 | 1198498.4254 | 534.382
[5 empty] | 1150.0605 | 2599680.5686 | 1198501.0565 | 533.707
[5 empty] | 1152.8862 | 2599681.5992 | 1198503.6875 | 532.584
[5 empty] | 1155.7119 | 2599682.6298 | 1198506.3186 | 531.792
[5 empty] | 1158.5376 | 2599683.6605 | 1198508.9496 | 531.532
[5 empty] | 1161.3633 | 2599684.6911 | 1198511.5807 | 531.461
[5 empty] | 1164.189 | 2599685.7217 | 1198514.2117 | 531.341
[5 empty] | 1167.0147 | 2599686.7524 | 1198516.8427 | 531.218
[5 empty] | 1169.8404 | 2599687.783 | 1198519.4738 | 531.744
[5 empty] | 1172.6661 | 2599688.8136 | 1198522.1048 | 531.828
[5 empty] | 1175.4918 | 2599689.8443 | 1198524.7359 | 531.633
[5 empty] | 1178.3175 | 2599690.8749 | 1198527.3669 | 531.721
[5 empty] | 1181.1433 | 2599691.9055 | 1198529.998 | 531.7
[5 empty] | 1183.969 | 2599692.9362 | 1198532.629 | 530.689
[5 empty] | 1186.7947 | 2599693.9668 | 1198535.26 | 530.297
[5 empty] | 1189.6204 | 2599694.9974 | 1198537.8911 | 530.172
[5 empty] | 1192.4461 | 2599696.0281 | 1198540.5221 | 529.792
[5 empty] | 1195.2718 | 2599697.0587 | 1198543.1532 | 529.648
[5 empty] | 1198.0975 | 2599698.0893 | 1198545.7842 | 529.626
[5 empty] | 1200.9232 | 2599699.12 | 1198548.4153 | 529.472
[5 empty] | 1203.7489 | 2599700.1506 | 1198551.0463 | 529.414
[5 empty] | 1206.5746 | 2599701.1812 | 1198553.6773 | 529.515
[5 empty] | 1209.4003 | 2599702.2118 | 1198556.3084 | 529.593
[5 empty] | 1212.226 | 2599703.2425 | 1198558.9394 | 529.597
[5 empty] | 1215.0517 | 2599704.2731 | 1198561.5705 | 529.597
[5 empty] | 1217.8774 | 2599705.3037 | 1198564.2015 | 529.726
[5 empty] | 1220.7031 | 2599706.3344 | 1198566.8326 | 529.693
[5 empty] | 1223.5288 | 2599707.365 | 1198569.4636 | 529.623
[5 empty] | 1226.3545 | 2599708.3956 | 1198572.0946 | 529.443
[5 empty] | 1229.1802 | 2599709.4263 | 1198574.7257 | 529.443
[5 empty] | 1232.0059 | 2599710.4569 | 1198577.3567 | 529.042
[5 empty] | 1234.8316 | 2599711.4875 | 1198579.9878 | 528.532
[5 empty] | 1237.6573 | 2599712.5182 | 1198582.6188 | 527.609
[5 empty] | 1240.483 | 2599713.5488 | 1198585.2499 | 527.456
[5 empty] | 1243.3087 | 2599714.5794 | 1198587.8809 | 527.326
[5 empty] | 1246.1344 | 2599715.6101 | 1198590.5119 | 526.463
[5 empty] | 1248.9601 | 2599716.6407 | 1198593.143 | 525.987
[5 empty] | 1251.7858 | 2599717.6713 | 1198595.774 | 525.758
[5 empty] | 1254.6115 | 2599718.702 | 1198598.4051 | 524.37
[5 empty] | 1257.4372 | 2599719.7326 | 1198601.0361 | 523.013
[5 empty] | 1260.2629 | 2599720.7632 | 1198603.6672 | 522.783
[5 empty] | 1263.0886 | 2599721.7939 | 1198606.2982 | 522.822
[5 empty] | 1265.9143 | 2599722.8245 | 1198608.9292 | 522.429
[5 empty] | 1268.74 | 2599723.8551 | 1198611.5603 | 522.429
[5 empty] | 1271.5657 | 2599724.8858 | 1198614.1913 | 521.988
[5 empty] | 1274.3914 | 2599725.9164 | 1198616.8224 | 521.988
[5 empty] | 1277.2171 | 2599726.947 | 1198619.4534 | 522.005
[5 empty] | 1280.0428 | 2599727.9776 | 1198622.0845 | 522.038
[5 empty] | 1282.8685 | 2599729.0083 | 1198624.7155 | 521.72
[5 empty] | 1285.6942 | 2599730.0389 | 1198627.3465 | 521.332
[5 empty] | 1288.5199 | 2599731.0695 | 1198629.9776 | 521.332
[5 empty] | 1291.3456 | 2599732.1002 | 1198632.6086 | 521.247
[5 empty] | 1294.1713 | 2599733.1308 | 1198635.2397 | 521.223
[5 empty] | 1296.997 | 2599734.1614 | 1198637.8707 | 521.341
[5 empty] | 1299.8227 | 2599735.1921 | 1198640.5018 | 521.095
[5 empty] | 1302.6484 | 2599736.2227 | 1198643.1328 | 521.292
[5 empty] | 1305.4741 | 2599737.2533 | 1198645.7638 | 521.389
[5 empty] | 1308.2998 | 2599738.284 | 1198648.3949 | 521.458
[5 empty] | 1311.1255 | 2599739.3146 | 1198651.0259 | 521.245
[5 empty] | 1313.9512 | 2599740.3452 | 1198653.657 | 521.194
[5 empty] | 1316.7769 | 2599741.3759 | 1198656.288 | 520.808
[5 empty] | 1319.6026 | 2599742.4065 | 1198658.9191 | 520.563
[5 empty] | 1322.4283 | 2599743.4371 | 1198661.5501 | 520.624
[5 empty] | 1325.254 | 2599744.4678 | 1198664.1811 | 520.719
[5 empty] | 1328.0797 | 2599745.4984 | 1198666.8122 | 520.724
[5 empty] | 1330.9054 | 2599746.529 | 1198669.4432 | 520.572
[5 empty] | 1333.7311 | 2599747.5597 | 1198672.0743 | 520.203
[5 empty] | 1336.5568 | 2599748.5903 | 1198674.7053 | 518.982
[5 empty] | 1339.3825 | 2599749.6209 | 1198677.3364 | 519.287
[5 empty] | 1342.2082 | 2599750.6516 | 1198679.9674 | 520.24
[5 empty] | 1345.0339 | 2599751.6822 | 1198682.5984 | 520.943
[5 empty] | 1347.8596 | 2599752.7128 | 1198685.2295 | 520.689
[5 empty] | 1350.6853 | 2599753.7435 | 1198687.8605 | 520.448
[5 empty] | 1353.511 | 2599754.7741 | 1198690.4916 | 520.241
[5 empty] | 1356.3367 | 2599755.8047 | 1198693.1226 | 520.221
[5 empty] | 1359.1624 | 2599756.8353 | 1198695.7537 | 520.374
[5 empty] | 1361.9882 | 2599757.866 | 1198698.3847 | 520.612
[5 empty] | 1364.8139 | 2599758.8966 | 1198701.0157 | 520.601
[5 empty] | 1367.6396 | 2599759.9272 | 1198703.6468 | 520.627
[5 empty] | 1370.4653 | 2599760.9579 | 1198706.2778 | 520.702
[5 empty] | 1373.291 | 2599761.9885 | 1198708.9089 | 520.847
[5 empty] | 1376.1167 | 2599763.0191 | 1198711.5399 | 521.015
[5 empty] | 1378.9424 | 2599764.0498 | 1198714.171 | 521.102
[5 empty] | 1381.7681 | 2599765.0804 | 1198716.802 | 521.105
[5 empty] | 1384.5938 | 2599766.111 | 1198719.433 | 520.939
[5 empty] | 1387.4195 | 2599767.1417 | 1198722.0641 | 520.995
[5 empty] | 1390.2452 | 2599768.1723 | 1198724.6951 | 520.921
[5 empty] | 1393.0709 | 2599769.2029 | 1198727.3262 | 520.886
[5 empty] | 1395.8966 | 2599770.2336 | 1198729.9572 | 520.819
[5 empty] | 1398.7223 | 2599771.2642 | 1198732.5883 | 520.349
[5 empty] | 1401.548 | 2599772.2948 | 1198735.2193 | 520.438
[5 empty] | 1404.3737 | 2599773.3255 | 1198737.8503 | 520.438
[5 empty] | 1407.1994 | 2599774.3561 | 1198740.4814 | 520.528
[5 empty] | 1410.0251 | 2599775.3867 | 1198743.1124 | 520.474
[5 empty] | 1412.8508 | 2599776.4174 | 1198745.7435 | 520.691
[5 empty] | 1415.6765 | 2599777.448 | 1198748.3745 | 520.334
[5 empty] | 1418.5022 | 2599778.4786 | 1198751.0056 | 520.414
[5 empty] | 1421.3279 | 2599779.5093 | 1198753.6366 | 520.401
[5 empty] | 1424.1536 | 2599780.5399 | 1198756.2676 | 520.49
[5 empty] | 1426.9793 | 2599781.5705 | 1198758.8987 | 520.3
[5 empty] | 1429.805 | 2599782.6011 | 1198761.5297 | 520.307
[5 empty] | 1432.6307 | 2599783.6318 | 1198764.1608 | 520.161
[5 empty] | 1435.4564 | 2599784.6624 | 1198766.7918 | 520.18
[5 empty] | 1438.2821 | 2599785.693 | 1198769.4229 | 520.446
[5 empty] | 1441.1078 | 2599786.7237 | 1198772.0539 | 520.388
[5 empty] | 1443.9335 | 2599787.7543 | 1198774.6849 | 520.441
[5 empty] | 1446.7592 | 2599788.7849 | 1198777.316 | 520.459
[5 empty] | 1449.5849 | 2599789.8156 | 1198779.947 | 520.449
[5 empty] | 1452.4106 | 2599790.8462 | 1198782.5781 | 520.247
[5 empty] | 1455.2363 | 2599791.8768 | 1198785.2091 | 520.372
[5 empty] | 1458.062 | 2599792.9075 | 1198787.8402 | 520.308
[5 empty] | 1460.8877 | 2599793.9381 | 1198790.4712 | 520.224
[5 empty] | 1463.7134 | 2599794.9687 | 1198793.1023 | 520.236
[5 empty] | 1466.5391 | 2599795.9994 | 1198795.7333 | 520.211
[5 empty] | 1469.3648 | 2599797.03 | 1198798.3643 | 520.171
[5 empty] | 1472.1905 | 2599798.0606 | 1198800.9954 | 520.349
[5 empty] | 1475.0162 | 2599799.0913 | 1198803.6264 | 520.25
[5 empty] | 1477.8419 | 2599800.1219 | 1198806.2575 | 518.667
[5 empty] | 1480.6676 | 2599801.1525 | 1198808.8885 | 518.105
[5 empty] | 1483.4933 | 2599802.1832 | 1198811.5196 | 517.446
[5 empty] | 1486.319 | 2599803.2138 | 1198814.1506 | 517.609
[5 empty] | 1489.1447 | 2599804.2444 | 1198816.7816 | 516.988
[5 empty] | 1491.9704 | 2599805.2751 | 1198819.4127 | 517.127
[5 empty] | 1494.7961 | 2599806.3057 | 1198822.0437 | 516.655
[5 empty] | 1497.6218 | 2599807.3363 | 1198824.6748 | 516.655
[5 empty] | 1500.4475 | 2599808.367 | 1198827.3058 | 515.602
[5 empty] | 1503.2732 | 2599809.3976 | 1198829.9369 | 515.765
[5 empty] | 1506.0989 | 2599810.4282 | 1198832.5679 | 515.794
[5 empty] | 1508.9246 | 2599811.4588 | 1198835.1989 | 516.22
[5 empty] | 1511.7503 | 2599812.4895 | 1198837.83 | 516.251
[5 empty] | 1514.576 | 2599813.5201 | 1198840.461 | 516.889
[5 empty] | 1517.4017 | 2599814.5507 | 1198843.0921 | 516.751
[5 empty] | 1520.2274 | 2599815.5814 | 1198845.7231 | 517.31
[5 empty] | 1523.0531 | 2599816.612 | 1198848.3542 | 517.643
[5 empty] | 1525.8788 | 2599817.6426 | 1198850.9852 | 517.886
[5 empty] | 1528.7045 | 2599818.6733 | 1198853.6162 | 518.125
[5 empty] | 1531.5302 | 2599819.7039 | 1198856.2473 | 518.198
[5 empty] | 1534.3559 | 2599820.7345 | 1198858.8783 | 518.404
[5 empty] | 1537.1816 | 2599821.7652 | 1198861.5094 | 518.404
[5 empty] | 1540.0073 | 2599822.7958 | 1198864.1404 | 519.082
[5 empty] | 1542.833 | 2599823.8264 | 1198866.7715 | 519.263
[5 empty] | 1545.6588 | 2599824.8571 | 1198869.4025 | 519.391
[5 empty] | 1548.4845 | 2599825.8877 | 1198872.0335 | 519.754
[5 empty] | 1551.3102 | 2599826.9183 | 1198874.6646 | 519.758
[5 empty] | 1554.1359 | 2599827.949 | 1198877.2956 | 519.602
[5 empty] | 1556.9616 | 2599828.9796 | 1198879.9267 | 519.474
[5 empty] | 1559.7873 | 2599830.0102 | 1198882.5577 | 519.434
[5 empty] | 1562.613 | 2599831.0409 | 1198885.1888 | 519.559
[5 empty] | 1565.4387 | 2599832.0715 | 1198887.8198 | 519.63
[5 empty] | 1568.2644 | 2599833.1021 | 1198890.4508 | 519.457
[5 empty] | 1571.0901 | 2599834.1328 | 1198893.0819 | 519.411
[5 empty] | 1573.9158 | 2599835.1634 | 1198895.7129 | 519.51
[5 empty] | 1576.7415 | 2599836.194 | 1198898.344 | 519.224
[5 empty] | 1579.5672 | 2599837.2246 | 1198900.975 | 519.324
[5 empty] | 1582.3929 | 2599838.2553 | 1198903.6061 | 519.021
[5 empty] | 1585.2186 | 2599839.2859 | 1198906.2371 | 519.263
[5 empty] | 1588.0443 | 2599840.3165 | 1198908.8681 | 519.209
[5 empty] | 1590.87 | 2599841.3472 | 1198911.4992 | 519.239
[5 empty] | 1593.6957 | 2599842.3778 | 1198914.1302 | 519.186
[5 empty] | 1596.5214 | 2599843.4084 | 1198916.7613 | 519.219
[5 empty] | 1599.3471 | 2599844.4391 | 1198919.3923 | 519.029
[5 empty] | 1602.1728 | 2599845.4697 | 1198922.0234 | 519.096
[5 empty] | 1604.9985 | 2599846.5003 | 1198924.6544 | 518.905
[5 empty] | 1607.8242 | 2599847.531 | 1198927.2854 | 518.938
[5 empty] | 1610.6499 | 2599848.5616 | 1198929.9165 | 518.789
[5 empty] | 1613.4756 | 2599849.5922 | 1198932.5475 | 519.174
[5 empty] | 1616.3013 | 2599850.6229 | 1198935.1786 | 519.222
[5 empty] | 1619.127 | 2599851.6535 | 1198937.8096 | 519.299
[5 empty] | 1621.9527 | 2599852.6841 | 1198940.4407 | 519.473
[5 empty] | 1624.7784 | 2599853.7148 | 1198943.0717 | 519.335
[5 empty] | 1627.6041 | 2599854.7454 | 1198945.7027 | 519.653
[5 empty] | 1630.4298 | 2599855.776 | 1198948.3338 | 519.823
[5 empty] | 1633.2555 | 2599856.8067 | 1198950.9648 | 519.942
[5 empty] | 1636.0812 | 2599857.8373 | 1198953.5959 | 519.823
[5 empty] | 1638.9069 | 2599858.8679 | 1198956.2269 | 520.227
[5 empty] | 1641.7326 | 2599859.8986 | 1198958.858 | 520.424
[5 empty] | 1644.5583 | 2599860.9292 | 1198961.489 | 520.868
[5 empty] | 1647.384 | 2599861.9598 | 1198964.12 | 520.855
[5 empty] | 1650.2097 | 2599862.9905 | 1198966.7511 | 520.807
[5 empty] | 1653.0354 | 2599864.0211 | 1198969.3821 | 520.824
[5 empty] | 1655.8611 | 2599865.0517 | 1198972.0132 | 521.352
[5 empty] | 1658.6868 | 2599866.0823 | 1198974.6442 | 521.664
[5 empty] | 1661.5125 | 2599867.113 | 1198977.2753 | 521.681
[5 empty] | 1664.3382 | 2599868.1436 | 1198979.9063 | 521.648
[5 empty] | 1667.1639 | 2599869.1742 | 1198982.5373 | 521.668
[5 empty] | 1669.9896 | 2599870.2049 | 1198985.1684 | 521.721
[5 empty] | 1672.8153 | 2599871.2355 | 1198987.7994 | 521.721
[5 empty] | 1675.641 | 2599872.2661 | 1198990.4305 | 521.95
[5 empty] | 1678.4667 | 2599873.2968 | 1198993.0615 | 522.011
[5 empty] | 1681.2924 | 2599874.3274 | 1198995.6926 | 522.15
[5 empty] | 1684.1181 | 2599875.358 | 1198998.3236 | 522.194
[5 empty] | 1686.9438 | 2599876.3887 | 1199000.9546 | 522.262
[5 empty] | 1689.7695 | 2599877.4193 | 1199003.5857 | 522.352
[5 empty] | 1692.5952 | 2599878.4499 | 1199006.2167 | 522.441
[5 empty] | 1695.4209 | 2599879.4806 | 1199008.8478 | 522.521
[5 empty] | 1698.2466 | 2599880.5112 | 1199011.4788 | 522.644
[5 empty] | 1701.0723 | 2599881.5418 | 1199014.1099 | 522.812
[5 empty] | 1703.898 | 2599882.5725 | 1199016.7409 | 522.978
[5 empty] | 1706.7237 | 2599883.6031 | 1199019.3719 | 523.031
[5 empty] | 1709.5494 | 2599884.6337 | 1199022.003 | 523.124
[5 empty] | 1712.3751 | 2599885.6644 | 1199024.634 | 523.151
[5 empty] | 1715.2008 | 2599886.695 | 1199027.2651 | 523.262
[5 empty] | 1718.0265 | 2599887.7256 | 1199029.8961 | 523.297
[5 empty] | 1720.8522 | 2599888.7563 | 1199032.5272 | 523.566
[5 empty] | 1723.6779 | 2599889.7869 | 1199035.1582 | 523.741
[5 empty] | 1726.5037 | 2599890.8175 | 1199037.7892 | 523.959
[5 empty] | 1729.3294 | 2599891.8481 | 1199040.4203 | 524.285
[5 empty] | 1732.1551 | 2599892.8788 | 1199043.0513 | 524.484
[5 empty] | 1734.9808 | 2599893.9094 | 1199045.6824 | 524.646
[5 empty] | 1737.8065 | 2599894.94 | 1199048.3134 | 524.645
[5 empty] | 1740.6322 | 2599895.9707 | 1199050.9445 | 524.485
[5 empty] | 1743.4579 | 2599897.0013 | 1199053.5755 | 524.614
[5 empty] | 1746.2836 | 2599898.0319 | 1199056.2065 | 524.724
[5 empty] | 1749.1093 | 2599899.0626 | 1199058.8376 | 524.778
[5 empty] | 1751.935 | 2599900.0932 | 1199061.4686 | 525.003
[5 empty] | 1754.7607 | 2599901.1238 | 1199064.0997 | 526.049
[5 empty] | 1757.5864 | 2599902.1545 | 1199066.7307 | 526.65
[5 empty] | 1760.4121 | 2599903.1851 | 1199069.3618 | 527.208
[5 empty] | 1763.2378 | 2599904.2157 | 1199071.9928 | 527.777
[5 empty] | 1766.0635 | 2599905.2464 | 1199074.6238 | 528.34
[5 empty] | 1768.8892 | 2599906.277 | 1199077.2549 | 528.625
[5 empty] | 1771.7149 | 2599907.3076 | 1199079.8859 | 528.625
[5 empty] | 1774.5406 | 2599908.3383 | 1199082.517 | 526.703
[5 empty] | 1777.3663 | 2599909.3689 | 1199085.148 | 526.724
[5 empty] | 1780.192 | 2599910.3995 | 1199087.7791 | 526.079
[5 empty] | 1783.0177 | 2599911.4302 | 1199090.4101 | 526.261
[5 empty] | 1785.8434 | 2599912.4608 | 1199093.0411 | 526.35
[5 empty] | 1788.6691 | 2599913.4914 | 1199095.6722 | 526.46
[5 empty] | 1791.4948 | 2599914.5221 | 1199098.3032 | 526.59
[5 empty] | 1794.3205 | 2599915.5527 | 1199100.9343 | 526.674
[5 empty] | 1797.1462 | 2599916.5833 | 1199103.5653 | 526.815
[5 empty] | 1799.9719 | 2599917.614 | 1199106.1964 | 527.035
[5 empty] | 1802.7976 | 2599918.6446 | 1199108.8274 | 527.127
[5 empty] | 1805.6233 | 2599919.6752 | 1199111.4584 | 527.277
[5 empty] | 1808.449 | 2599920.7058 | 1199114.0895 | 527.548
[5 empty] | 1811.2747 | 2599921.7365 | 1199116.7205 | 527.529
[5 empty] | 1814.1004 | 2599922.7671 | 1199119.3516 | 527.786
[5 empty] | 1816.9261 | 2599923.7977 | 1199121.9826 | 527.826
[5 empty] | 1819.7518 | 2599924.8284 | 1199124.6137 | 528.035
[5 empty] | 1822.5775 | 2599925.859 | 1199127.2447 | 528.035
[5 empty] | 1825.4032 | 2599926.8896 | 1199129.8757 | 528.329
[5 empty] | 1828.2289 | 2599927.9203 | 1199132.5068 | 528.38
[5 empty] | 1831.0546 | 2599928.9509 | 1199135.1378 | 528.597
[5 empty] | 1833.8803 | 2599929.9815 | 1199137.7689 | 528.579
[5 empty] | 1836.706 | 2599931.0122 | 1199140.3999 | 528.673
[5 empty] | 1839.5317 | 2599932.0428 | 1199143.031 | 528.818
[5 empty] | 1842.3574 | 2599933.0734 | 1199145.662 | 528.818
[5 empty] | 1845.1831 | 2599934.1041 | 1199148.293 | 529.143
[5 empty] | 1848.0088 | 2599935.1347 | 1199150.9241 | 529.024
[5 empty] | 1850.8345 | 2599936.1653 | 1199153.5551 | 528.997
[5 empty] | 1853.6602 | 2599937.196 | 1199156.1862 | 528.824
[5 empty] | 1856.4859 | 2599938.2266 | 1199158.8172 | 528.823
[5 empty] | 1859.3116 | 2599939.2572 | 1199161.4483 | 528.958
[5 empty] | 1862.1373 | 2599940.2879 | 1199164.0793 | 529.023
[5 empty] | 1864.963 | 2599941.3185 | 1199166.7103 | 529.182
[5 empty] | 1867.7887 | 2599942.3491 | 1199169.3414 | 529.263
[5 empty] | 1870.6144 | 2599943.3798 | 1199171.9724 | 529.213
[5 empty] | 1873.4401 | 2599944.4104 | 1199174.6035 | 529.701
[5 empty] | 1876.2658 | 2599945.441 | 1199177.2345 | 529.497
[5 empty] | 1879.0915 | 2599946.4716 | 1199179.8656 | 529.492
[5 empty] | 1881.9172 | 2599947.5023 | 1199182.4966 | 529.475
[5 empty] | 1884.7429 | 2599948.5329 | 1199185.1276 | 529.614
[5 empty] | 1887.5686 | 2599949.5635 | 1199187.7587 | 529.597
[5 empty] | 1890.3943 | 2599950.5942 | 1199190.3897 | 529.61
[5 empty] | 1893.22 | 2599951.6248 | 1199193.0208 | 529.563
[5 empty] | 1896.0457 | 2599952.6554 | 1199195.6518 | 529.572
[5 empty] | 1898.8714 | 2599953.6861 | 1199198.2829 | 530.169
[5 empty] | 1901.6971 | 2599954.7167 | 1199200.9139 | 530.323
[5 empty] | 1904.5228 | 2599955.7473 | 1199203.5449 | 530.231
[5 empty] | 1907.3486 | 2599956.778 | 1199206.176 | 529.844
[5 empty] | 1910.1743 | 2599957.8086 | 1199208.807 | 529.886
[5 empty] | 1913 | 2599958.8392 | 1199211.4381 | 529.94
[5 empty] | 1915.8257 | 2599959.8699 | 1199214.0691 | 529.875
[5 empty] | 1918.6514 | 2599960.9005 | 1199216.7002 | 530.018
[5 empty] | 1921.4771 | 2599961.9311 | 1199219.3312 | 530.171
[5 empty] | 1924.3028 | 2599962.9618 | 1199221.9622 | 530.274
[5 empty] | 1927.1285 | 2599963.9924 | 1199224.5933 | 530.37
[5 empty] | 1929.9542 | 2599965.023 | 1199227.2243 | 530.339
[5 empty] | 1932.7799 | 2599966.0537 | 1199229.8554 | 530.782
[5 empty] | 1935.6056 | 2599967.0843 | 1199232.4864 | 531.079
[5 empty] | 1938.4313 | 2599968.1149 | 1199235.1175 | 531.638
[5 empty] | 1941.257 | 2599969.1456 | 1199237.7485 | 531.773
[5 empty] | 1944.0827 | 2599970.1762 | 1199240.3795 | 531.355
[5 empty] | 1946.9084 | 2599971.2068 | 1199243.0106 | 530.911
[5 empty] | 1949.7341 | 2599972.2375 | 1199245.6416 | 531.364
[5 empty] | 1952.5598 | 2599973.2681 | 1199248.2727 | 531.492
[5 empty] | 1955.3855 | 2599974.2987 | 1199250.9037 | 531.453
[5 empty] | 1958.2112 | 2599975.3293 | 1199253.5348 | 531.453
[5 empty] | 1961.0369 | 2599976.36 | 1199256.1658 | 531.288
[5 empty] | 1963.8626 | 2599977.3906 | 1199258.7968 | 531.286
[5 empty] | 1966.6883 | 2599978.4212 | 1199261.4279 | 531.874
[5 empty] | 1969.514 | 2599979.4519 | 1199264.0589 | 531.749
[5 empty] | 1972.3397 | 2599980.4825 | 1199266.69 | 531.987
[5 empty] | 1975.1654 | 2599981.5131 | 1199269.321 | 531.83
[5 empty] | 1977.9911 | 2599982.5438 | 1199271.9521 | 532.044
[5 empty] | 1980.8168 | 2599983.5744 | 1199274.5831 | 531.986
[5 empty] | 1983.6425 | 2599984.605 | 1199277.2141 | 532.14
[5 empty] | 1986.4682 | 2599985.6357 | 1199279.8452 | 532.073
[5 empty] | 1989.2939 | 2599986.6663 | 1199282.4762 | 532.306
[5 empty] | 1992.1196 | 2599987.6969 | 1199285.1073 | 532.302
[5 empty] | 1994.9453 | 2599988.7276 | 1199287.7383 | 532.39
[5 empty] | 1997.771 | 2599989.7582 | 1199290.3694 | 532.452
[5 empty] | 2000.5967 | 2599990.7888 | 1199293.0004 | 532.482
[5 empty] | 2003.4224 | 2599991.8195 | 1199295.6314 | 532.409
[5 empty] | 2006.2481 | 2599992.8501 | 1199298.2625 | 532.482
[5 empty] | 2009.0738 | 2599993.8807 | 1199300.8935 | 532.508
[5 empty] | 2011.8995 | 2599994.9114 | 1199303.5246 | 532.631
[5 empty] | 2014.7252 | 2599995.942 | 1199306.1556 | 532.701
[5 empty] | 2017.5509 | 2599996.9726 | 1199308.7867 | 532.411
[5 empty] | 2020.3766 | 2599998.0033 | 1199311.4177 | 532.485
[5 empty] | 2023.2023 | 2599999.0339 | 1199314.0487 | 532.62
[5 empty] | 2026.028 | 2600000.0645 | 1199316.6798 | 532.655
[5 empty] | 2028.8537 | 2600001.0951 | 1199319.3108 | 532.805
[5 empty] | 2031.6794 | 2600002.1258 | 1199321.9419 | 533.093
[5 empty] | 2034.5051 | 2600003.1564 | 1199324.5729 | 533.393
[5 empty] | 2037.3308 | 2600004.187 | 1199327.204 | 533.95
[5 empty] | 2040.1565 | 2600005.2177 | 1199329.835 | 534.351
[5 empty] | 2042.9822 | 2600006.2483 | 1199332.466 | 534.429
[5 empty] | 2045.8079 | 2600007.2789 | 1199335.0971 | 534.662
[5 empty] | 2048.6336 | 2600008.3096 | 1199337.7281 | 534.356
[5 empty] | 2051.4593 | 2600009.3402 | 1199340.3592 | 534.745
[5 empty] | 2054.285 | 2600010.3708 | 1199342.9902 | 534.63
[5 empty] | 2057.1107 | 2600011.4015 | 1199345.6213 | 534.815
[5 empty] | 2059.9364 | 2600012.4321 | 1199348.2523 | 534.914
[5 empty] | 2062.7621 | 2600013.4627 | 1199350.8833 | 534.966
[5 empty] | 2065.5878 | 2600014.4934 | 1199353.5144 | 535.106
[5 empty] | 2068.4135 | 2600015.524 | 1199356.1454 | 535.249
[5 empty] | 2071.2392 | 2600016.5546 | 1199358.7765 | 535.446
[5 empty] | 2074.0649 | 2600017.5853 | 1199361.4075 | 535.446
[5 empty] | 2076.8906 | 2600018.6159 | 1199364.0386 | 535.675
[5 empty] | 2079.7163 | 2600019.6465 | 1199366.6696 | 535.934
[5 empty] | 2082.542 | 2600020.6772 | 1199369.3006 | 536.028
[5 empty] | 2085.3677 | 2600021.7078 | 1199371.9317 | 536.122
[5 empty] | 2088.1935 | 2600022.7384 | 1199374.5627 | 536.235
[5 empty] | 2091.0192 | 2600023.7691 | 1199377.1938 | 536.769
[5 empty] | 2093.8449 | 2600024.7997 | 1199379.8248 | 536.815
[5 empty] | 2096.6706 | 2600025.8303 | 1199382.4559 | 536.786
[5 empty] | 2099.4963 | 2600026.861 | 1199385.0869 | 536.901
[5 empty] | 2102.322 | 2600027.8916 | 1199387.7179 | 536.985
[5 empty] | 2105.1477 | 2600028.9222 | 1199390.349 | 537.185
[5 empty] | 2107.9734 | 2600029.9528 | 1199392.98 | 537.265
[5 empty] | 2110.7991 | 2600030.9835 | 1199395.6111 | 537.447
[5 empty] | 2113.6248 | 2600032.0141 | 1199398.2421 | 537.607
[5 empty] | 2116.4505 | 2600033.0447 | 1199400.8732 | 537.645
[5 empty] | 2119.2762 | 2600034.0754 | 1199403.5042 | 537.752
[5 empty] | 2122.1019 | 2600035.106 | 1199406.1352 | 537.998
[5 empty] | 2124.9276 | 2600036.1366 | 1199408.7663 | 538.152
[5 empty] | 2127.7533 | 2600037.1673 | 1199411.3973 | 538.226
[5 empty] | 2130.579 | 2600038.1979 | 1199414.0284 | 538.247
[5 empty] | 2133.4047 | 2600039.2285 | 1199416.6594 | 538.406
[5 empty] | 2136.2304 | 2600040.2592 | 1199419.2905 | 538.723
[5 empty] | 2139.0561 | 2600041.2898 | 1199421.9215 | 538.881
[5 empty] | 2141.8818 | 2600042.3204 | 1199424.5525 | 538.983
[5 empty] | 2144.7075 | 2600043.3511 | 1199427.1836 | 539.006
[5 empty] | 2147.5332 | 2600044.3817 | 1199429.8146 | 539.184
[5 empty] | 2150.3589 | 2600045.4123 | 1199432.4457 | 539.233
[5 empty] | 2153.1846 | 2600046.443 | 1199435.0767 | 539.452
[5 empty] | 2156.0103 | 2600047.4736 | 1199437.7078 | 539.49
[5 empty] | 2158.836 | 2600048.5042 | 1199440.3388 | 539.606
[5 empty] | 2161.6617 | 2600049.5349 | 1199442.9698 | 539.642
[5 empty] | 2164.4874 | 2600050.5655 | 1199445.6009 | 539.714
[5 empty] | 2167.3131 | 2600051.5961 | 1199448.2319 | 539.834
[5 empty] | 2170.1388 | 2600052.6268 | 1199450.863 | 539.839
[5 empty] | 2172.9645 | 2600053.6574 | 1199453.494 | 539.893
[5 empty] | 2175.7902 | 2600054.688 | 1199456.1251 | 539.826
[5 empty] | 2178.6159 | 2600055.7186 | 1199458.7561 | 539.851
[5 empty] | 2181.4416 | 2600056.7493 | 1199461.3871 | 539.955
[5 empty] | 2184.2673 | 2600057.7799 | 1199464.0182 | 540.053
[5 empty] | 2187.093 | 2600058.8105 | 1199466.6492 | 540.252
[5 empty] | 2189.9187 | 2600059.8412 | 1199469.2803 | 540.252
[5 empty] | 2192.7444 | 2600060.8718 | 1199471.9113 | 540.373
[5 empty] | 2195.5701 | 2600061.9024 | 1199474.5424 | 540.529
[5 empty] | 2198.3958 | 2600062.9331 | 1199477.1734 | 540.623
[5 empty] | 2201.2215 | 2600063.9637 | 1199479.8045 | 540.722
[5 empty] | 2204.0472 | 2600064.9943 | 1199482.4355 | 540.833
[5 empty] | 2206.8729 | 2600066.025 | 1199485.0665 | 540.819
[5 empty] | 2209.6986 | 2600067.0556 | 1199487.6976 | 540.819
[5 empty] | 2212.5243 | 2600068.0862 | 1199490.3286 | 540.901
[5 empty] | 2215.35 | 2600069.1169 | 1199492.9597 | 540.856
[5 empty] | 2218.1757 | 2600070.1475 | 1199495.5907 | 540.826
[5 empty] | 2221.0014 | 2600071.1781 | 1199498.2218 | 541.033
[5 empty] | 2223.8271 | 2600072.2088 | 1199500.8528 | 541.169
[5 empty] | 2226.6528 | 2600073.2394 | 1199503.4838 | 541.115
[5 empty] | 2229.4785 | 2600074.27 | 1199506.1149 | 541.143
[5 empty] | 2232.3042 | 2600075.3007 | 1199508.7459 | 541.185
[5 empty] | 2235.1299 | 2600076.3313 | 1199511.377 | 541.293
[5 empty] | 2237.9556 | 2600077.3619 | 1199514.008 | 541.411
[5 empty] | 2240.7813 | 2600078.3926 | 1199516.6391 | 541.445
[5 empty] | 2243.607 | 2600079.4232 | 1199519.2701 | 541.47
[5 empty] | 2246.4327 | 2600080.4538 | 1199521.9011 | 541.524
[5 empty] | 2249.2584 | 2600081.4845 | 1199524.5322 | 541.55
[5 empty] | 2252.0841 | 2600082.5151 | 1199527.1632 | 541.578
[5 empty] | 2254.9098 | 2600083.5457 | 1199529.7943 | 541.604
[5 empty] | 2257.7355 | 2600084.5763 | 1199532.4253 | 541.657
[5 empty] | 2260.5612 | 2600085.607 | 1199535.0564 | 541.684
[5 empty] | 2263.3869 | 2600086.6376 | 1199537.6874 | 541.712
[5 empty] | 2266.2126 | 2600087.6682 | 1199540.3184 | 541.765
[5 empty] | 2269.0383 | 2600088.6989 | 1199542.9495 | 541.792
[5 empty] | 2271.8641 | 2600089.7295 | 1199545.5805 | 541.819
[5 empty] | 2274.6898 | 2600090.7601 | 1199548.2116 | 541.865
[5 empty] | 2277.5155 | 2600091.7908 | 1199550.8426 | 541.912
[5 empty] | 2280.3412 | 2600092.8214 | 1199553.4737 | 541.959
[5 empty] | 2283.1669 | 2600093.852 | 1199556.1047 | 542.027
[5 empty] | 2285.9926 | 2600094.8827 | 1199558.7357 | 541.976
[5 empty] | 2288.8183 | 2600095.9133 | 1199561.3668 | 542.008
[5 empty] | 2291.644 | 2600096.9439 | 1199563.9978 | 542.037
[5 empty] | 2294.4697 | 2600097.9746 | 1199566.6289 | 542.06
[5 empty] | 2297.2954 | 2600099.0052 | 1199569.2599 | 542.206
[5 empty] | 2300.1211 | 2600100.0358 | 1199571.891 | 542.377
[5 empty] | 2302.9468 | 2600101.0665 | 1199574.522 | 542.315
[5 empty] | 2305.7725 | 2600102.0971 | 1199577.153 | 542.136
[5 empty] | 2308.5982 | 2600103.1277 | 1199579.7841 | 542.128
[5 empty] | 2311.4239 | 2600104.1584 | 1199582.4151 | 542.251
[5 empty] | 2314.2496 | 2600105.189 | 1199585.0462 | 542.301
[5 empty] | 2317.0753 | 2600106.2196 | 1199587.6772 | 542.219
[5 empty] | 2319.901 | 2600107.2503 | 1199590.3083 | 542.294
[5 empty] | 2322.7267 | 2600108.2809 | 1199592.9393 | 542.356
[5 empty] | 2325.5524 | 2600109.3115 | 1199595.5703 | 542.434
[5 empty] | 2328.3781 | 2600110.3421 | 1199598.2014 | 542.209
[5 empty] | 2331.2038 | 2600111.3728 | 1199600.8324 | 542.178
[5 empty] | 2334.0295 | 2600112.4034 | 1199603.4635 | 542.334
[5 empty] | 2336.8552 | 2600113.434 | 1199606.0945 | 542.17
[5 empty] | 2339.6809 | 2600114.4647 | 1199608.7256 | 542.187
[5 empty] | 2342.5066 | 2600115.4953 | 1199611.3566 | 542.187
[5 empty] | 2345.3323 | 2600116.5259 | 1199613.9876 | 542.083
[5 empty] | 2348.158 | 2600117.5566 | 1199616.6187 | 542.078
[5 empty] | 2350.9837 | 2600118.5872 | 1199619.2497 | 542.172
[5 empty] | 2353.8094 | 2600119.6178 | 1199621.8808 | 542.105
[5 empty] | 2356.6351 | 2600120.6485 | 1199624.5118 | 542.188
[5 empty] | 2359.4608 | 2600121.6791 | 1199627.1429 | 542.232
[5 empty] | 2362.2865 | 2600122.7097 | 1199629.7739 | 542.232
[5 empty] | 2365.1122 | 2600123.7404 | 1199632.4049 | 542.182
[5 empty] | 2367.9379 | 2600124.771 | 1199635.036 | 542.156
[5 empty] | 2370.7636 | 2600125.8016 | 1199637.667 | 542.132
[5 empty] | 2373.5893 | 2600126.8323 | 1199640.2981 | 542.082
[5 empty] | 2376.415 | 2600127.8629 | 1199642.9291 | 542.057
[5 empty] | 2379.2407 | 2600128.8935 | 1199645.5602 | 542.007
[5 empty] | 2382.0664 | 2600129.9242 | 1199648.1912 | 541.982
[5 empty] | 2384.8921 | 2600130.9548 | 1199650.8222 | 541.956
[5 empty] | 2387.7178 | 2600131.9854 | 1199653.4533 | 541.931
[5 empty] | 2390.5435 | 2600133.0161 | 1199656.0843 | 541.881
[5 empty] | 2393.3692 | 2600134.0467 | 1199658.7154 | 541.856
[5 empty] | 2396.1949 | 2600135.0773 | 1199661.3464 | 541.831
[5 empty] | 2399.0206 | 2600136.108 | 1199663.9775 | 541.78
[5 empty] | 2401.8463 | 2600137.1386 | 1199666.6085 | 541.755
[5 empty] | 2404.672 | 2600138.1692 | 1199669.2395 | 541.73
[5 empty] | 2407.4977 | 2600139.1998 | 1199671.8706 | 541.705
[5 empty] | 2410.3234 | 2600140.2305 | 1199674.5016 | 541.655
[5 empty] | 2413.1491 | 2600141.2611 | 1199677.1327 | 541.63
[5 empty] | 2415.9748 | 2600142.2917 | 1199679.7637 | 541.653
[5 empty] | 2418.8005 | 2600143.3224 | 1199682.3948 | 541.555
[5 empty] | 2421.6262 | 2600144.353 | 1199685.0258 | 541.53
[5 empty] | 2424.4519 | 2600145.3836 | 1199687.6568 | 541.505
[5 empty] | 2427.2776 | 2600146.4143 | 1199690.2879 | 541.455
[5 empty] | 2430.1033 | 2600147.4449 | 1199692.9189 | 541.43
[5 empty] | 2432.929 | 2600148.4755 | 1199695.55 | 541.405
[5 empty] | 2435.7547 | 2600149.5062 | 1199698.181 | 541.272
[5 empty] | 2438.5804 | 2600150.5368 | 1199700.8121 | 541.283
[5 empty] | 2441.4061 | 2600151.5674 | 1199703.4431 | 541.217
[5 empty] | 2444.2318 | 2600152.5981 | 1199706.0741 | 541.134
[5 empty] | 2447.0575 | 2600153.6287 | 1199708.7052 | 541.101
[5 empty] | 2449.8832 | 2600154.6593 | 1199711.3362 | 541.021
[5 empty] | 2452.709 | 2600155.69 | 1199713.9673 | 540.897
[5 empty] | 2455.5347 | 2600156.7206 | 1199716.5983 | 540.734
[5 empty] | 2458.3604 | 2600157.7512 | 1199719.2294 | 540.734
[5 empty] | 2461.1861 | 2600158.7819 | 1199721.8604 | 540.858
[5 empty] | 2464.0118 | 2600159.8125 | 1199724.4914 | 540.76
[5 empty] | 2466.8375 | 2600160.8431 | 1199727.1225 | 540.9
[5 empty] | 2469.6632 | 2600161.8738 | 1199729.7535 | 540.714
[5 empty] | 2472.4889 | 2600162.9044 | 1199732.3846 | 540.621
[5 empty] | 2475.3146 | 2600163.935 | 1199735.0156 | 540.686
[5 empty] | 2478.1403 | 2600164.9656 | 1199737.6467 | 540.666
[5 empty] | 2480.966 | 2600165.9963 | 1199740.2777 | 540.592
[5 empty] | 2483.7917 | 2600167.0269 | 1199742.9087 | 540.568
[5 empty] | 2486.6174 | 2600168.0575 | 1199745.5398 | 540.539
[5 empty] | 2489.4431 | 2600169.0882 | 1199748.1708 | 540.511
[5 empty] | 2492.2688 | 2600170.1188 | 1199750.8019 | 540.504
[5 empty] | 2495.0945 | 2600171.1494 | 1199753.4329 | 540.484
[5 empty] | 2497.9202 | 2600172.1801 | 1199756.064 | 540.48
[5 empty] | 2500.7459 | 2600173.2107 | 1199758.695 | 540.469
[5 empty] | 2503.5716 | 2600174.2413 | 1199761.326 | 540.459
[5 empty] | 2506.3973 | 2600175.272 | 1199763.9571 | 540.45
[5 empty] | 2509.223 | 2600176.3026 | 1199766.5881 | 540.433
[5 empty] | 2512.0487 | 2600177.3332 | 1199769.2192 | 540.423
[5 empty] | 2514.8744 | 2600178.3639 | 1199771.8502 | 540.404
[5 empty] | 2517.7001 | 2600179.3945 | 1199774.4813 | 540.37
[5 empty] | 2520.5258 | 2600180.4251 | 1199777.1123 | 540.339
[5 empty] | 2523.3515 | 2600181.4558 | 1199779.7433 | 540.247
[5 empty] | 2526.1772 | 2600182.4864 | 1199782.3744 | 540.114
[5 empty] | 2529.0029 | 2600183.517 | 1199785.0054 | 540.097
[5 empty] | 2531.8286 | 2600184.5477 | 1199787.6365 | 540.127
[5 empty] | 2534.6543 | 2600185.5783 | 1199790.2675 | 539.993
[5 empty] | 2537.48 | 2600186.6089 | 1199792.8986 | 539.913
[5 empty] | 2540.3057 | 2600187.6396 | 1199795.5296 | 539.909
[5 empty] | 2543.1314 | 2600188.6702 | 1199798.1606 | 539.778
[5 empty] | 2545.9571 | 2600189.7008 | 1199800.7917 | 539.769
[5 empty] | 2548.7828 | 2600190.7315 | 1199803.4227 | 539.619
[5 empty] | 2551.6085 | 2600191.7621 | 1199806.0538 | 539.544
[5 empty] | 2554.4342 | 2600192.7927 | 1199808.6848 | 539.544
[5 empty] | 2557.2599 | 2600193.8233 | 1199811.3159 | 539.508
[5 empty] | 2560.0856 | 2600194.854 | 1199813.9469 | 539.43
[5 empty] | 2562.9113 | 2600195.8846 | 1199816.5779 | 539.372
[5 empty] | 2565.737 | 2600196.9152 | 1199819.209 | 539.265
[5 empty] | 2568.5627 | 2600197.9459 | 1199821.84 | 539.253
[5 empty] | 2571.3884 | 2600198.9765 | 1199824.4711 | 539.087
[5 empty] | 2574.2141 | 2600200.0071 | 1199827.1021 | 539.026
[5 empty] | 2577.0398 | 2600201.0378 | 1199829.7332 | 538.964
[5 empty] | 2579.8655 | 2600202.0684 | 1199832.3642 | 538.842
[5 empty] | 2582.6912 | 2600203.099 | 1199834.9952 | 538.929
[5 empty] | 2585.5169 | 2600204.1297 | 1199837.6263 | 538.759
[5 empty] | 2588.3426 | 2600205.1603 | 1199840.2573 | 538.719
[5 empty] | 2591.1683 | 2600206.1909 | 1199842.8884 | 538.696
[5 empty] | 2593.994 | 2600207.2216 | 1199845.5194 | 538.696
[5 empty] | 2596.8197 | 2600208.2522 | 1199848.1505 | 538.57
[5 empty] | 2599.6454 | 2600209.2828 | 1199850.7815 | 538.565
[5 empty] | 2602.4711 | 2600210.3135 | 1199853.4125 | 538.496
[5 empty] | 2605.2968 | 2600211.3441 | 1199856.0436 | 538.358
[5 empty] | 2608.1225 | 2600212.3747 | 1199858.6746 | 538.38
[5 empty] | 2610.9482 | 2600213.4054 | 1199861.3057 | 538.4
[5 empty] | 2613.7739 | 2600214.436 | 1199863.9367 | 538.457
[5 empty] | 2616.5996 | 2600215.4666 | 1199866.5678 | 538.259
[5 empty] | 2619.4253 | 2600216.4973 | 1199869.1988 | 538.345
[5 empty] | 2622.251 | 2600217.5279 | 1199871.8298 | 538.327
[5 empty] | 2625.0767 | 2600218.5585 | 1199874.4609 | 538.271
[5 empty] | 2627.9024 | 2600219.5891 | 1199877.0919 | 538.213
[5 empty] | 2630.7281 | 2600220.6198 | 1199879.723 | 538.141
[5 empty] | 2633.5539 | 2600221.6504 | 1199882.354 | 538.165
[5 empty] | 2636.3796 | 2600222.681 | 1199884.9851 | 538.14
[5 empty] | 2639.2053 | 2600223.7117 | 1199887.6161 | 538.15
[5 empty] | 2642.031 | 2600224.7423 | 1199890.2471 | 538.141
[5 empty] | 2644.8567 | 2600225.7729 | 1199892.8782 | 538.14
[5 empty] | 2647.6824 | 2600226.8036 | 1199895.5092 | 538.247
[5 empty] | 2650.5081 | 2600227.8342 | 1199898.1403 | 538.269
[5 empty] | 2653.3338 | 2600228.8648 | 1199900.7713 | 538.188
[5 empty] | 2656.1595 | 2600229.8955 | 1199903.4024 | 538.204
[5 empty] | 2658.9852 | 2600230.9261 | 1199906.0334 | 538.234
[5 empty] | 2661.8109 | 2600231.9567 | 1199908.6644 | 538.253
[5 empty] | 2664.6366 | 2600232.9874 | 1199911.2955 | 538.237
[5 empty] | 2667.4623 | 2600234.018 | 1199913.9265 | 538.185
[5 empty] | 2670.288 | 2600235.0486 | 1199916.5576 | 538.33
[5 empty] | 2673.1137 | 2600236.0793 | 1199919.1886 | 538.259
[5 empty] | 2675.9394 | 2600237.1099 | 1199921.8197 | 538.3
[5 empty] | 2678.7651 | 2600238.1405 | 1199924.4507 | 538.482
[5 empty] | 2681.5908 | 2600239.1712 | 1199927.0817 | 538.441
[5 empty] | 2684.4165 | 2600240.2018 | 1199929.7128 | 538.297
[5 empty] | 2687.2422 | 2600241.2324 | 1199932.3438 | 538.174
[5 empty] | 2690.0679 | 2600242.2631 | 1199934.9749 | 538.12
[5 empty] | 2692.8936 | 2600243.2937 | 1199937.6059 | 538.013
[5 empty] | 2695.7193 | 2600244.3243 | 1199940.237 | 538.034
[5 empty] | 2698.545 | 2600245.355 | 1199942.868 | 537.976
[5 empty] | 2701.3707 | 2600246.3856 | 1199945.499 | 538.046
[5 empty] | 2704.1964 | 2600247.4162 | 1199948.1301 | 537.989
[5 empty] | 2707.0221 | 2600248.4468 | 1199950.7611 | 537.747
[5 empty] | 2709.8478 | 2600249.4775 | 1199953.3922 | 537.747
[5 empty] | 2712.6735 | 2600250.5081 | 1199956.0232 | 537.638
[5 empty] | 2715.4992 | 2600251.5387 | 1199958.6543 | 537.516
[5 empty] | 2718.3249 | 2600252.5694 | 1199961.2853 | 537.49
[5 empty] | 2721.1506 | 2600253.6 | 1199963.9163 | 537.383
[5 empty] | 2723.9763 | 2600254.6306 | 1199966.5474 | 537.031
[5 empty] | 2726.802 | 2600255.6613 | 1199969.1784 | 536.826
[5 empty] | 2729.6277 | 2600256.6919 | 1199971.8095 | 536.99
[5 empty] | 2732.4534 | 2600257.7225 | 1199974.4405 | 536.94
[5 empty] | 2735.2791 | 2600258.7532 | 1199977.0716 | 537.033
[5 empty] | 2738.1048 | 2600259.7838 | 1199979.7026 | 536.894
[5 empty] | 2740.9305 | 2600260.8144 | 1199982.3336 | 535.889
[5 empty] | 2743.7562 | 2600261.8451 | 1199984.9647 | 535.838
[5 empty] | 2746.5819 | 2600262.8757 | 1199987.5957 | 535.672
[5 empty] | 2749.4076 | 2600263.9063 | 1199990.2268 | 535.587
[5 empty] | 2752.2333 | 2600264.937 | 1199992.8578 | 535.624
[5 empty] | 2755.059 | 2600265.9676 | 1199995.4889 | 535.402
[5 empty] | 2757.8847 | 2600266.9982 | 1199998.1199 | 535.256
[5 empty] | 2760.7104 | 2600268.0289 | 1200000.7509 | 535.229
[5 empty] | 2763.5361 | 2600269.0595 | 1200003.382 | 535.156
[5 empty] | 2766.3618 | 2600270.0901 | 1200006.013 | 535.056
[5 empty] | 2769.1875 | 2600271.1208 | 1200008.6441 | 534.983
[5 empty] | 2772.0132 | 2600272.1514 | 1200011.2751 | 534.956
[5 empty] | 2774.8389 | 2600273.182 | 1200013.9062 | 534.883
[5 empty] | 2777.6646 | 2600274.2126 | 1200016.5372 | 534.783
[5 empty] | 2780.4903 | 2600275.2433 | 1200019.1682 | 534.71
[5 empty] | 2783.316 | 2600276.2739 | 1200021.7993 | 534.683
[5 empty] | 2786.1417 | 2600277.3045 | 1200024.4303 | 534.537
[5 empty] | 2788.9674 | 2600278.3352 | 1200027.0614 | 534.356
[5 empty] | 2791.7931 | 2600279.3658 | 1200029.6924 | 534.027
[5 empty] | 2794.6188 | 2600280.3964 | 1200032.3235 | 533.922
[5 empty] | 2797.4445 | 2600281.4271 | 1200034.9545 | 533.935
[5 empty] | 2800.2702 | 2600282.4577 | 1200037.5855 | 533.695
[5 empty] | 2803.0959 | 2600283.4883 | 1200040.2166 | 533.546
[5 empty] | 2805.9216 | 2600284.519 | 1200042.8476 | 533.372
[5 empty] | 2808.7473 | 2600285.5496 | 1200045.4787 | 533.21
[5 empty] | 2811.573 | 2600286.5802 | 1200048.1097 | 533.334
[5 empty] | 2814.3987 | 2600287.6109 | 1200050.7408 | 533.367
[5 empty] | 2817.2245 | 2600288.6415 | 1200053.3718 | 533.284
[5 empty] | 2820.0502 | 2600289.6721 | 1200056.0028 | 533.268
[5 empty] | 2822.8759 | 2600290.7028 | 1200058.6339 | 533.159
[5 empty] | 2825.7016 | 2600291.7334 | 1200061.2649 | 533.143
|  |  |  | End point of the gravity profile on the right | 2825.7016 | 2600291.7334 | 1200061.2649 | 533.143

## topo Kehrsatz
Bedrock profile |  |  |  |  | DEM profile
Distance (m) | E (m) | N (m) | Elev. (m) |  | Distance (m) | E (m) | N (m) | Elev. (m) | Profile's starting coordinates | E (m) | N (m)
0 | 2602236.742 | 1195351.9932 | 544 | Begin point of the gravity profile | 0 | 2602236.742 | 1195351.9932 | 578.017 | And plot origin | 2602236.742 | 1195351.9932
13.2798 | 2602246.7674 | 1195360.7021 | 539 |  | 2.9348 | 2602238.9577 | 1195353.9179 | 577.857
26.5595 | 2602256.7927 | 1195369.411 | 532 |  | 5.8697 | 2602241.1733 | 1195355.8425 | 577.682 | Profile's ending coordinates | E (m) | N (m)
39.8393 | 2602266.8181 | 1195378.1199 | 529 |  | 8.8045 | 2602243.3889 | 1195357.7672 | 577.428 |  | 2604452.3429 | 1197276.6566
53.1191 | 2602276.8434 | 1195386.8287 | 527 |  | 11.7393 | 2602245.6045 | 1195359.6919 | 577.181
66.3988 | 2602286.8688 | 1195395.5376 | 528 |  | 14.6741 | 2602247.8201 | 1195361.6165 | 577.181
79.6786 | 2602296.8941 | 1195404.2465 | 530 |  | 17.609 | 2602250.0357 | 1195363.5412 | 577.033
92.9584 | 2602306.9195 | 1195412.9554 | 535 |  | 20.5438 | 2602252.2513 | 1195365.4658 | 577.06
106.2381 | 2602316.9448 | 1195421.6643 | 540 |  | 23.4786 | 2602254.4669 | 1195367.3905 | 577.027
119.5179 | 2602326.9701 | 1195430.3732 | 545 |  | 26.4135 | 2602256.6825 | 1195369.3152 | 577.031
132.7977 | 2602336.9955 | 1195439.082 | 546 |  | 29.3483 | 2602258.8981 | 1195371.2398 | 577.034
146.0774 | 2602347.0208 | 1195447.7909 | 551 |  | 32.2831 | 2602261.1137 | 1195373.1645 | 577.074
159.3572 | 2602357.0462 | 1195456.4998 | 557 |  | 35.2179 | 2602263.3293 | 1195375.0892 | 576.698
172.637 | 2602367.0715 | 1195465.2087 | 561 |  | 38.1528 | 2602265.5449 | 1195377.0138 | 576.291
185.9167 | 2602377.0969 | 1195473.9176 | 564 |  | 41.0876 | 2602267.7605 | 1195378.9385 | 575.843
199.1965 | 2602387.1222 | 1195482.6265 | 564 |  | 44.0224 | 2602269.9761 | 1195380.8632 | 575.805
212.4762 | 2602397.1475 | 1195491.3353 | 562 |  | 46.9573 | 2602272.1917 | 1195382.7878 | 575.427
225.756 | 2602407.1729 | 1195500.0442 | 560 |  | 49.8921 | 2602274.4073 | 1195384.7125 | 575.094
239.0358 | 2602417.1982 | 1195508.7531 | 557 |  | 52.8269 | 2602276.6229 | 1195386.6371 | 574.946
252.3155 | 2602427.2236 | 1195517.462 | 553 |  | 55.7617 | 2602278.8385 | 1195388.5618 | 574.94
265.5953 | 2602437.2489 | 1195526.1709 | 550 |  | 58.6966 | 2602281.0541 | 1195390.4865 | 574.943
278.8751 | 2602447.2743 | 1195534.8798 | 547 |  | 61.6314 | 2602283.2697 | 1195392.4111 | 574.822
292.1548 | 2602457.2996 | 1195543.5887 | 543 |  | 64.5662 | 2602285.4853 | 1195394.3358 | 572.982
305.4346 | 2602467.3249 | 1195552.2975 | 540 |  | 67.501 | 2602287.7009 | 1195396.2605 | 572.532
318.7144 | 2602477.3503 | 1195561.0064 | 537 |  | 70.4359 | 2602289.9165 | 1195398.1851 | 572.369
331.9941 | 2602487.3756 | 1195569.7153 | 533 |  | 73.3707 | 2602292.1321 | 1195400.1098 | 572.109
345.2739 | 2602497.401 | 1195578.4242 | 530 |  | 76.3055 | 2602294.3477 | 1195402.0344 | 571.938
358.5537 | 2602507.4263 | 1195587.1331 | 526 |  | 79.2404 | 2602296.5633 | 1195403.9591 | 572.01
371.8334 | 2602517.4517 | 1195595.842 | 523 |  | 82.1752 | 2602298.7789 | 1195405.8838 | 572.041
385.1132 | 2602527.477 | 1195604.5508 | 520 |  | 85.11 | 2602300.9945 | 1195407.8084 | 573.287
398.393 | 2602537.5023 | 1195613.2597 | 518 |  | 88.0448 | 2602303.2101 | 1195409.7331 | 572.999
411.6727 | 2602547.5277 | 1195621.9686 | 517 |  | 90.9797 | 2602305.4257 | 1195411.6578 | 572.704
424.9525 | 2602557.553 | 1195630.6775 | 516 |  | 93.9145 | 2602307.6413 | 1195413.5824 | 572.384
438.2323 | 2602567.5784 | 1195639.3864 | 514 |  | 96.8493 | 2602309.8569 | 1195415.5071 | 572.388
451.512 | 2602577.6037 | 1195648.0953 | 513 |  | 99.7842 | 2602312.0725 | 1195417.4318 | 572.348
464.7918 | 2602587.6291 | 1195656.8041 | 511 |  | 102.719 | 2602314.2881 | 1195419.3564 | 572.386
478.0716 | 2602597.6544 | 1195665.513 | 510 |  | 105.6538 | 2602316.5037 | 1195421.2811 | 572.407
491.3513 | 2602607.6798 | 1195674.2219 | 508 |  | 108.5886 | 2602318.7193 | 1195423.2057 | 572.429
504.6311 | 2602617.7051 | 1195682.9308 | 505 |  | 111.5235 | 2602320.9349 | 1195425.1304 | 572.432
517.9109 | 2602627.7304 | 1195691.6397 | 502 |  | 114.4583 | 2602323.1505 | 1195427.0551 | 572.435
531.1906 | 2602637.7558 | 1195700.3486 | 499 |  | 117.3931 | 2602325.3661 | 1195428.9797 | 572.402
544.4704 | 2602647.7811 | 1195709.0574 | 497 |  | 120.328 | 2602327.5817 | 1195430.9044 | 572.39
557.7502 | 2602657.8065 | 1195717.7663 | 494 |  | 123.2628 | 2602329.7973 | 1195432.8291 | 572.345
571.0299 | 2602667.8318 | 1195726.4752 | 491 |  | 126.1976 | 2602332.0129 | 1195434.7537 | 572.386
584.3097 | 2602677.8572 | 1195735.1841 | 487 |  | 129.1324 | 2602334.2285 | 1195436.6784 | 572.432
597.5894 | 2602687.8825 | 1195743.893 | 482 |  | 132.0673 | 2602336.4441 | 1195438.6031 | 572.346
610.8692 | 2602697.9078 | 1195752.6019 | 478 |  | 135.0021 | 2602338.6597 | 1195440.5277 | 572.324
624.149 | 2602707.9332 | 1195761.3108 | 474 |  | 137.9369 | 2602340.8753 | 1195442.4524 | 572.356
637.4287 | 2602717.9585 | 1195770.0196 | 471 |  | 140.8718 | 2602343.0909 | 1195444.377 | 572.265
650.7085 | 2602727.9839 | 1195778.7285 | 470 |  | 143.8066 | 2602345.3065 | 1195446.3017 | 572.241
663.9883 | 2602738.0092 | 1195787.4374 | 469 |  | 146.7414 | 2602347.5221 | 1195448.2264 | 572.691
677.268 | 2602748.0346 | 1195796.1463 | 466 |  | 149.6762 | 2602349.7377 | 1195450.151 | 572.324
690.5478 | 2602758.0599 | 1195804.8552 | 464 |  | 152.6111 | 2602351.9533 | 1195452.0757 | 572.227
703.8276 | 2602768.0852 | 1195813.5641 | 461 |  | 155.5459 | 2602354.1689 | 1195454.0004 | 572.69
717.1073 | 2602778.1106 | 1195822.2729 | 458 |  | 158.4807 | 2602356.3845 | 1195455.925 | 572.768
730.3871 | 2602788.1359 | 1195830.9818 | 454 |  | 161.4155 | 2602358.6001 | 1195457.8497 | 572.609
743.6669 | 2602798.1613 | 1195839.6907 | 451 |  | 164.3504 | 2602360.8157 | 1195459.7743 | 572.581
756.9466 | 2602808.1866 | 1195848.3996 | 447 |  | 167.2852 | 2602363.0313 | 1195461.699 | 572.317
770.2264 | 2602818.212 | 1195857.1085 | 443 |  | 170.22 | 2602365.2469 | 1195463.6237 | 569.947
783.5062 | 2602828.2373 | 1195865.8174 | 440 |  | 173.1549 | 2602367.4625 | 1195465.5483 | 569.535
796.7859 | 2602838.2626 | 1195874.5262 | 437 |  | 176.0897 | 2602369.6781 | 1195467.473 | 569.598
810.0657 | 2602848.288 | 1195883.2351 | 435 |  | 179.0245 | 2602371.8937 | 1195469.3977 | 569.598
823.3455 | 2602858.3133 | 1195891.944 | 432 |  | 181.9593 | 2602374.1093 | 1195471.3223 | 569.68
836.6252 | 2602868.3387 | 1195900.6529 | 430 |  | 184.8942 | 2602376.3249 | 1195473.247 | 571.132
849.905 | 2602878.364 | 1195909.3618 | 428 |  | 187.829 | 2602378.5405 | 1195475.1717 | 571.269
863.1848 | 2602888.3894 | 1195918.0707 | 425 |  | 190.7638 | 2602380.7561 | 1195477.0963 | 570.867
876.4645 | 2602898.4147 | 1195926.7796 | 422 |  | 193.6987 | 2602382.9717 | 1195479.021 | 570.844
889.7443 | 2602908.4401 | 1195935.4884 | 420 |  | 196.6335 | 2602385.1873 | 1195480.9456 | 570.912
903.0241 | 2602918.4654 | 1195944.1973 | 418 |  | 199.5683 | 2602387.4029 | 1195482.8703 | 570.893
916.3038 | 2602928.4907 | 1195952.9062 | 415 |  | 202.5031 | 2602389.6185 | 1195484.795 | 570.934
929.5836 | 2602938.5161 | 1195961.6151 | 412 |  | 205.438 | 2602391.8341 | 1195486.7196 | 571.016
942.8633 | 2602948.5414 | 1195970.324 | 410 |  | 208.3728 | 2602394.0497 | 1195488.6443 | 570.199
956.1431 | 2602958.5668 | 1195979.0329 | 410 |  | 211.3076 | 2602396.2653 | 1195490.569 | 570.207
969.4229 | 2602968.5921 | 1195987.7417 | 407 |  | 214.2425 | 2602398.4809 | 1195492.4936 | 570.068
982.7026 | 2602978.6175 | 1195996.4506 | 405 |  | 217.1773 | 2602400.6965 | 1195494.4183 | 569.969
995.9824 | 2602988.6428 | 1196005.1595 | 402 |  | 220.1121 | 2602402.9121 | 1195496.343 | 569.994
1009.2622 | 2602998.6681 | 1196013.8684 | 400 |  | 223.0469 | 2602405.1277 | 1195498.2676 | 570.02
1022.5419 | 2603008.6935 | 1196022.5773 | 397 |  | 225.9818 | 2602407.3433 | 1195500.1923 | 569.994
1035.8217 | 2603018.7188 | 1196031.2862 | 395 |  | 228.9166 | 2602409.5589 | 1195502.1169 | 569.57
1049.1015 | 2603028.7442 | 1196039.995 | 394 |  | 231.8514 | 2602411.7745 | 1195504.0416 | 569.533
1062.3812 | 2603038.7695 | 1196048.7039 | 391 |  | 234.7863 | 2602413.9901 | 1195505.9663 | 569.511
1075.661 | 2603048.7949 | 1196057.4128 | 389 |  | 237.7211 | 2602416.2057 | 1195507.8909 | 569.375
1088.9408 | 2603058.8202 | 1196066.1217 | 387 |  | 240.6559 | 2602418.4213 | 1195509.8156 | 569.448
1102.2205 | 2603068.8455 | 1196074.8306 | 385 |  | 243.5907 | 2602420.6369 | 1195511.7403 | 569.629
1115.5003 | 2603078.8709 | 1196083.5395 | 383 |  | 246.5256 | 2602422.8525 | 1195513.6649 | 569.4
1128.7801 | 2603088.8962 | 1196092.2483 | 381 |  | 249.4604 | 2602425.0681 | 1195515.5896 | 569.221
1142.0598 | 2603098.9216 | 1196100.9572 | 380 |  | 252.3952 | 2602427.2837 | 1195517.5143 | 568.24
1155.3396 | 2603108.9469 | 1196109.6661 | 379 |  | 255.3301 | 2602429.4993 | 1195519.4389 | 567.975
1168.6194 | 2603118.9723 | 1196118.375 | 376 |  | 258.2649 | 2602431.7149 | 1195521.3636 | 567.836
1181.8991 | 2603128.9976 | 1196127.0839 | 372 |  | 261.1997 | 2602433.9305 | 1195523.2882 | 568.19
1195.1789 | 2603139.0229 | 1196135.7928 | 367 |  | 264.1345 | 2602436.1461 | 1195525.2129 | 568.33
1208.4587 | 2603149.0483 | 1196144.5017 | 363 |  | 267.0694 | 2602438.3617 | 1195527.1376 | 568.259
1221.7384 | 2603159.0736 | 1196153.2105 | 359 |  | 270.0042 | 2602440.5773 | 1195529.0622 | 568.188
1235.0182 | 2603169.099 | 1196161.9194 | 355 |  | 272.939 | 2602442.7929 | 1195530.9869 | 568.18
1248.298 | 2603179.1243 | 1196170.6283 | 351 |  | 275.8738 | 2602445.0085 | 1195532.9116 | 568.014
1261.5777 | 2603189.1497 | 1196179.3372 | 350 |  | 278.8087 | 2602447.2241 | 1195534.8362 | 568.015
1274.8575 | 2603199.175 | 1196188.0461 | 347 |  | 281.7435 | 2602449.4397 | 1195536.7609 | 568.067
1288.1373 | 2603209.2004 | 1196196.755 | 343 |  | 284.6783 | 2602451.6553 | 1195538.6855 | 568.032
1301.417 | 2603219.2257 | 1196205.4638 | 340 |  | 287.6132 | 2602453.8709 | 1195540.6102 | 568.193
1314.6968 | 2603229.251 | 1196214.1727 | 338 |  | 290.548 | 2602456.0865 | 1195542.5349 | 568.329
1327.9765 | 2603239.2764 | 1196222.8816 | 335 |  | 293.4828 | 2602458.3021 | 1195544.4595 | 568.435
1341.2563 | 2603249.3017 | 1196231.5905 | 333 |  | 296.4176 | 2602460.5177 | 1195546.3842 | 568.374
1354.5361 | 2603259.3271 | 1196240.2994 | 331 |  | 299.3525 | 2602462.7333 | 1195548.3089 | 568.788
1367.8158 | 2603269.3524 | 1196249.0083 | 330 |  | 302.2873 | 2602464.9489 | 1195550.2335 | 568.639
1381.0956 | 2603279.3778 | 1196257.7171 | 329 |  | 305.2221 | 2602467.1645 | 1195552.1582 | 568.718
1394.3754 | 2603289.4031 | 1196266.426 | 327 |  | 308.157 | 2602469.3801 | 1195554.0829 | 567.131
1407.6551 | 2603299.4284 | 1196275.1349 | 326 |  | 311.0918 | 2602471.5957 | 1195556.0075 | 566.532
1420.9349 | 2603309.4538 | 1196283.8438 | 324 |  | 314.0266 | 2602473.8113 | 1195557.9322 | 566.504
1434.2147 | 2603319.4791 | 1196292.5527 | 323 |  | 316.9614 | 2602476.0269 | 1195559.8568 | 566.455
1447.4944 | 2603329.5045 | 1196301.2616 | 320 |  | 319.8963 | 2602478.2425 | 1195561.7815 | 566.474
1460.7742 | 2603339.5298 | 1196309.9705 | 319 |  | 322.8311 | 2602480.4581 | 1195563.7062 | 566.493
1474.054 | 2603349.5552 | 1196318.6793 | 315 |  | 325.7659 | 2602482.6737 | 1195565.6308 | 566.445
1487.3337 | 2603359.5805 | 1196327.3882 | 311 |  | 328.7008 | 2602484.8893 | 1195567.5555 | 566.399
1500.6135 | 2603369.6058 | 1196336.0971 | 308 |  | 331.6356 | 2602487.1049 | 1195569.4802 | 566.606
1513.8933 | 2603379.6312 | 1196344.806 | 307 |  | 334.5704 | 2602489.3205 | 1195571.4048 | 566.517
1527.173 | 2603389.6565 | 1196353.5149 | 305 |  | 337.5052 | 2602491.5361 | 1195573.3295 | 566.455
1540.4528 | 2603399.6819 | 1196362.2238 | 305 |  | 340.4401 | 2602493.7518 | 1195575.2542 | 566.65
1553.7326 | 2603409.7072 | 1196370.9326 | 305 |  | 343.3749 | 2602495.9674 | 1195577.1788 | 566.636
1567.0123 | 2603419.7326 | 1196379.6415 | 305 |  | 346.3097 | 2602498.183 | 1195579.1035 | 566.409
1580.2921 | 2603429.7579 | 1196388.3504 | 306 |  | 349.2446 | 2602500.3986 | 1195581.0281 | 566.51
1593.5719 | 2603439.7832 | 1196397.0593 | 307 |  | 352.1794 | 2602502.6142 | 1195582.9528 | 566.366
1606.8516 | 2603449.8086 | 1196405.7682 | 308 |  | 355.1142 | 2602504.8298 | 1195584.8775 | 566.224
1620.1314 | 2603459.8339 | 1196414.4771 | 310 |  | 358.049 | 2602507.0454 | 1195586.8021 | 566.267
1633.4112 | 2603469.8593 | 1196423.1859 | 313 |  | 360.9839 | 2602509.261 | 1195588.7268 | 566.222
1646.6909 | 2603479.8846 | 1196431.8948 | 317 |  | 363.9187 | 2602511.4766 | 1195590.6515 | 566.228
1659.9707 | 2603489.91 | 1196440.6037 | 320 |  | 366.8535 | 2602513.6922 | 1195592.5761 | 566.127
1673.2505 | 2603499.9353 | 1196449.3126 | 322 |  | 369.7883 | 2602515.9078 | 1195594.5008 | 566.063
1686.5302 | 2603509.9607 | 1196458.0215 | 325 |  | 372.7232 | 2602518.1234 | 1195596.4255 | 565.992
1699.81 | 2603519.986 | 1196466.7304 | 328 |  | 375.658 | 2602520.339 | 1195598.3501 | 565.973
1713.0897 | 2603530.0113 | 1196475.4392 | 336 |  | 378.5928 | 2602522.5546 | 1195600.2748 | 566.042
1726.3695 | 2603540.0367 | 1196484.1481 | 341 |  | 381.5277 | 2602524.7702 | 1195602.1994 | 565.344
1739.6493 | 2603550.062 | 1196492.857 | 345 |  | 384.4625 | 2602526.9858 | 1195604.1241 | 565.701
1752.929 | 2603560.0874 | 1196501.5659 | 349 |  | 387.3973 | 2602529.2014 | 1195606.0488 | 565.937
1766.2088 | 2603570.1127 | 1196510.2748 | 353 |  | 390.3321 | 2602531.417 | 1195607.9734 | 565.956
1779.4886 | 2603580.1381 | 1196518.9837 | 355 |  | 393.267 | 2602533.6326 | 1195609.8981 | 565.678
1792.7683 | 2603590.1634 | 1196527.6926 | 359 |  | 396.2018 | 2602535.8482 | 1195611.8228 | 565.477
1806.0481 | 2603600.1887 | 1196536.4014 | 363 |  | 399.1366 | 2602538.0638 | 1195613.7474 | 565.748
1819.3279 | 2603610.2141 | 1196545.1103 | 367 |  | 402.0715 | 2602540.2794 | 1195615.6721 | 565.359
1832.6076 | 2603620.2394 | 1196553.8192 | 370 |  | 405.0063 | 2602542.495 | 1195617.5967 | 565.352
1845.8874 | 2603630.2648 | 1196562.5281 | 373 |  | 407.9411 | 2602544.7106 | 1195619.5214 | 565.715
1859.1672 | 2603640.2901 | 1196571.237 | 376 |  | 410.8759 | 2602546.9262 | 1195621.4461 | 565.64
1872.4469 | 2603650.3155 | 1196579.9459 | 378 |  | 413.8108 | 2602549.1418 | 1195623.3707 | 565.639
1885.7267 | 2603660.3408 | 1196588.6547 | 382 |  | 416.7456 | 2602551.3574 | 1195625.2954 | 565.698
1899.0065 | 2603670.3661 | 1196597.3636 | 387 |  | 419.6804 | 2602553.573 | 1195627.2201 | 565.266
1912.2862 | 2603680.3915 | 1196606.0725 | 392 |  | 422.6153 | 2602555.7886 | 1195629.1447 | 565.354
1925.566 | 2603690.4168 | 1196614.7814 | 397 |  | 425.5501 | 2602558.0042 | 1195631.0694 | 565.623
1938.8458 | 2603700.4422 | 1196623.4903 | 401 |  | 428.4849 | 2602560.2198 | 1195632.9941 | 565.764
1952.1255 | 2603710.4675 | 1196632.1992 | 405 |  | 431.4197 | 2602562.4354 | 1195634.9187 | 565.668
1965.4053 | 2603720.4929 | 1196640.908 | 410 |  | 434.3546 | 2602564.651 | 1195636.8434 | 565.726
1978.6851 | 2603730.5182 | 1196649.6169 | 413 |  | 437.2894 | 2602566.8666 | 1195638.768 | 565.654
1991.9648 | 2603740.5435 | 1196658.3258 | 418 |  | 440.2242 | 2602569.0822 | 1195640.6927 | 565.457
2005.2446 | 2603750.5689 | 1196667.0347 | 422 |  | 443.1591 | 2602571.2978 | 1195642.6174 | 565.66
2018.5244 | 2603760.5942 | 1196675.7436 | 426 |  | 446.0939 | 2602573.5134 | 1195644.542 | 565.666
2031.8041 | 2603770.6196 | 1196684.4525 | 430 |  | 449.0287 | 2602575.729 | 1195646.4667 | 565.417
2045.0839 | 2603780.6449 | 1196693.1614 | 435 |  | 451.9635 | 2602577.9446 | 1195648.3914 | 565.167
2058.3636 | 2603790.6703 | 1196701.8702 | 439 |  | 454.8984 | 2602580.1602 | 1195650.316 | 565.047
2071.6434 | 2603800.6956 | 1196710.5791 | 444 |  | 457.8332 | 2602582.3758 | 1195652.2407 | 564.916
2084.9232 | 2603810.721 | 1196719.288 | 447 |  | 460.768 | 2602584.5914 | 1195654.1654 | 564.807
2098.2029 | 2603820.7463 | 1196727.9969 | 450 |  | 463.7029 | 2602586.807 | 1195656.09 | 564.823
2111.4827 | 2603830.7716 | 1196736.7058 | 454 |  | 466.6377 | 2602589.0226 | 1195658.0147 | 564.589
2124.7625 | 2603840.797 | 1196745.4147 | 457 |  | 469.5725 | 2602591.2382 | 1195659.9393 | 564.495
2138.0422 | 2603850.8223 | 1196754.1235 | 459 |  | 472.5073 | 2602593.4538 | 1195661.864 | 564.352
2151.322 | 2603860.8477 | 1196762.8324 | 461 |  | 475.4422 | 2602595.6694 | 1195663.7887 | 564.427
2164.6018 | 2603870.873 | 1196771.5413 | 463 |  | 478.377 | 2602597.885 | 1195665.7133 | 564.394
2177.8815 | 2603880.8984 | 1196780.2502 | 465 |  | 481.3118 | 2602600.1006 | 1195667.638 | 564.31
2191.1613 | 2603890.9237 | 1196788.9591 | 466 |  | 484.2466 | 2602602.3162 | 1195669.5627 | 563.948
2204.4411 | 2603900.949 | 1196797.668 | 468 |  | 487.1815 | 2602604.5318 | 1195671.4873 | 564.388
2217.7208 | 2603910.9744 | 1196806.3768 | 470 |  | 490.1163 | 2602606.7474 | 1195673.412 | 564.083
2231.0006 | 2603920.9997 | 1196815.0857 | 472 |  | 493.0511 | 2602608.963 | 1195675.3366 | 564.262
2244.2804 | 2603931.0251 | 1196823.7946 | 474 |  | 495.986 | 2602611.1786 | 1195677.2613 | 564.034
2257.5601 | 2603941.0504 | 1196832.5035 | 476 |  | 498.9208 | 2602613.3942 | 1195679.186 | 564.008
2270.8399 | 2603951.0758 | 1196841.2124 | 478 |  | 501.8556 | 2602615.6098 | 1195681.1106 | 563.757
2284.1197 | 2603961.1011 | 1196849.9213 | 479 |  | 504.7904 | 2602617.8254 | 1195683.0353 | 563.797
2297.3994 | 2603971.1264 | 1196858.6301 | 480 |  | 507.7253 | 2602620.041 | 1195684.96 | 563.09
2310.6792 | 2603981.1518 | 1196867.339 | 482 |  | 510.6601 | 2602622.2566 | 1195686.8846 | 562.102
2323.959 | 2603991.1771 | 1196876.0479 | 483 |  | 513.5949 | 2602624.4722 | 1195688.8093 | 561.512
2337.2387 | 2604001.2025 | 1196884.7568 | 485 |  | 516.5298 | 2602626.6878 | 1195690.734 | 561.425
2350.5185 | 2604011.2278 | 1196893.4657 | 486 |  | 519.4646 | 2602628.9034 | 1195692.6586 | 561.226
2363.7983 | 2604021.2532 | 1196902.1746 | 488 |  | 522.3994 | 2602631.119 | 1195694.5833 | 561.317
2377.078 | 2604031.2785 | 1196910.8835 | 489 |  | 525.3342 | 2602633.3346 | 1195696.5079 | 561.598
2390.3578 | 2604041.3038 | 1196919.5923 | 489 |  | 528.2691 | 2602635.5502 | 1195698.4326 | 561.178
2403.6376 | 2604051.3292 | 1196928.3012 | 489 |  | 531.2039 | 2602637.7658 | 1195700.3573 | 560.508
2416.9173 | 2604061.3545 | 1196937.0101 | 490 |  | 534.1387 | 2602639.9814 | 1195702.2819 | 560.581
2430.1971 | 2604071.3799 | 1196945.719 | 491 |  | 537.0736 | 2602642.197 | 1195704.2066 | 559.322
2443.4768 | 2604081.4052 | 1196954.4279 | 491 |  | 540.0084 | 2602644.4126 | 1195706.1313 | 559.186
2456.7566 | 2604091.4306 | 1196963.1368 | 492 |  | 542.9432 | 2602646.6282 | 1195708.0559 | 558.966
2470.0364 | 2604101.4559 | 1196971.8456 | 493 |  | 545.878 | 2602648.8438 | 1195709.9806 | 558.713
2483.3161 | 2604111.4813 | 1196980.5545 | 494 |  | 548.8129 | 2602651.0594 | 1195711.9053 | 558.456
2496.5959 | 2604121.5066 | 1196989.2634 | 494 |  | 551.7477 | 2602653.275 | 1195713.8299 | 558.339
2509.8757 | 2604131.5319 | 1196997.9723 | 495 |  | 554.6825 | 2602655.4906 | 1195715.7546 | 558.237
2523.1554 | 2604141.5573 | 1197006.6812 | 497 |  | 557.6174 | 2602657.7062 | 1195717.6792 | 558.432
2536.4352 | 2604151.5826 | 1197015.3901 | 498 |  | 560.5522 | 2602659.9218 | 1195719.6039 | 558.191
2549.715 | 2604161.608 | 1197024.0989 | 500 |  | 563.487 | 2602662.1374 | 1195721.5286 | 557.716
2562.9947 | 2604171.6333 | 1197032.8078 | 502 |  | 566.4218 | 2602664.353 | 1195723.4532 | 557.58
2576.2745 | 2604181.6587 | 1197041.5167 | 503 |  | 569.3567 | 2602666.5686 | 1195725.3779 | 557.443
2589.5543 | 2604191.684 | 1197050.2256 | 504 |  | 572.2915 | 2602668.7842 | 1195727.3026 | 557.426
2602.834 | 2604201.7093 | 1197058.9345 | 503 |  | 575.2263 | 2602670.9998 | 1195729.2272 | 557.481
2616.1138 | 2604211.7347 | 1197067.6434 | 504 |  | 578.1611 | 2602673.2154 | 1195731.1519 | 557.535
2629.3936 | 2604221.76 | 1197076.3523 | 504 |  | 581.096 | 2602675.431 | 1195733.0766 | 557.691
2642.6733 | 2604231.7854 | 1197085.0611 | 503 |  | 584.0308 | 2602677.6466 | 1195735.0012 | 557.956
2655.9531 | 2604241.8107 | 1197093.77 | 503 |  | 586.9656 | 2602679.8622 | 1195736.9259 | 557.87
2669.2329 | 2604251.8361 | 1197102.4789 | 502 |  | 589.9005 | 2602682.0778 | 1195738.8505 | 558.013
2682.5126 | 2604261.8614 | 1197111.1878 | 501 |  | 592.8353 | 2602684.2934 | 1195740.7752 | 558.211
2695.7924 | 2604271.8867 | 1197119.8967 | 499 |  | 595.7701 | 2602686.509 | 1195742.6999 | 558.458
2709.0722 | 2604281.9121 | 1197128.6056 | 498 |  | 598.7049 | 2602688.7246 | 1195744.6245 | 558.879
2722.3519 | 2604291.9374 | 1197137.3144 | 498 |  | 601.6398 | 2602690.9402 | 1195746.5492 | 558.812
2735.6317 | 2604301.9628 | 1197146.0233 | 498 |  | 604.5746 | 2602693.1558 | 1195748.4739 | 558.836
2748.9115 | 2604311.9881 | 1197154.7322 | 498 |  | 607.5094 | 2602695.3714 | 1195750.3985 | 558.811
2762.1912 | 2604322.0135 | 1197163.4411 | 498 |  | 610.4443 | 2602697.587 | 1195752.3232 | 558.846
2775.471 | 2604332.0388 | 1197172.15 | 498 |  | 613.3791 | 2602699.8026 | 1195754.2478 | 558.724
2788.7508 | 2604342.0641 | 1197180.8589 | 497 |  | 616.3139 | 2602702.0182 | 1195756.1725 | 558.415
2802.0305 | 2604352.0895 | 1197189.5677 | 496 |  | 619.2487 | 2602704.2338 | 1195758.0972 | 558.139
2815.3103 | 2604362.1148 | 1197198.2766 | 495 |  | 622.1836 | 2602706.4494 | 1195760.0218 | 558.009
2828.59 | 2604372.1402 | 1197206.9855 | 494 |  | 625.1184 | 2602708.665 | 1195761.9465 | 557.691
2841.8698 | 2604382.1655 | 1197215.6944 | 492 |  | 628.0532 | 2602710.8806 | 1195763.8712 | 557.732
2855.1496 | 2604392.1909 | 1197224.4033 | 490 |  | 630.9881 | 2602713.0962 | 1195765.7958 | 557.347
2868.4293 | 2604402.2162 | 1197233.1122 | 487 |  | 633.9229 | 2602715.3118 | 1195767.7205 | 556.682
2881.7091 | 2604412.2416 | 1197241.8211 | 485 |  | 636.8577 | 2602717.5274 | 1195769.6452 | 555.797
2894.9889 | 2604422.2669 | 1197250.5299 | 483 |  | 639.7925 | 2602719.743 | 1195771.5698 | 554.924
2908.2686 | 2604432.2922 | 1197259.2388 | 481 |  | 642.7274 | 2602721.9586 | 1195773.4945 | 554.115
2921.5484 | 2604442.3176 | 1197267.9477 | 480 |  | 645.6622 | 2602724.1742 | 1195775.4191 | 552.497
2934.8282 | 2604452.3429 | 1197276.6566 | 479 |  | 648.597 | 2602726.3898 | 1195777.3438 | 551.885
2934.8282 | 2604452.3429 | 1197276.6566 | 479 |  | 651.5319 | 2602728.6054 | 1195779.2685 | 552.057
End point of the gravity profile given above |  |  |  |  | 654.4667 | 2602730.821 | 1195781.1931 | 551.102
[5 empty] | 657.4015 | 2602733.0366 | 1195783.1178 | 550.881
[5 empty] | 660.3363 | 2602735.2522 | 1195785.0425 | 550.66
[5 empty] | 663.2712 | 2602737.4678 | 1195786.9671 | 550.325
[5 empty] | 666.206 | 2602739.6834 | 1195788.8918 | 549.985
[5 empty] | 669.1408 | 2602741.899 | 1195790.8165 | 549.013
[5 empty] | 672.0757 | 2602744.1146 | 1195792.7411 | 548.661
[5 empty] | 675.0105 | 2602746.3303 | 1195794.6658 | 548.933
[5 empty] | 677.9453 | 2602748.5459 | 1195796.5904 | 548.002
[5 empty] | 680.8801 | 2602750.7615 | 1195798.5151 | 547.244
[5 empty] | 683.815 | 2602752.9771 | 1195800.4398 | 546.924
[5 empty] | 686.7498 | 2602755.1927 | 1195802.3644 | 546.938
[5 empty] | 689.6846 | 2602757.4083 | 1195804.2891 | 546.411
[5 empty] | 692.6194 | 2602759.6239 | 1195806.2138 | 545.847
[5 empty] | 695.5543 | 2602761.8395 | 1195808.1384 | 545.13
[5 empty] | 698.4891 | 2602764.0551 | 1195810.0631 | 544.295
[5 empty] | 701.4239 | 2602766.2707 | 1195811.9877 | 543.113
[5 empty] | 704.3588 | 2602768.4863 | 1195813.9124 | 542.708
[5 empty] | 707.2936 | 2602770.7019 | 1195815.8371 | 542.312
[5 empty] | 710.2284 | 2602772.9175 | 1195817.7617 | 540.801
[5 empty] | 713.1632 | 2602775.1331 | 1195819.6864 | 539.244
[5 empty] | 716.0981 | 2602777.3487 | 1195821.6111 | 537.792
[5 empty] | 719.0329 | 2602779.5643 | 1195823.5357 | 537.03
[5 empty] | 721.9677 | 2602781.7799 | 1195825.4604 | 535.625
[5 empty] | 724.9026 | 2602783.9955 | 1195827.3851 | 535.625
[5 empty] | 727.8374 | 2602786.2111 | 1195829.3097 | 533.186
[5 empty] | 730.7722 | 2602788.4267 | 1195831.2344 | 533.029
[5 empty] | 733.707 | 2602790.6423 | 1195833.159 | 532.504
[5 empty] | 736.6419 | 2602792.8579 | 1195835.0837 | 532.432
[5 empty] | 739.5767 | 2602795.0735 | 1195837.0084 | 532.392
[5 empty] | 742.5115 | 2602797.2891 | 1195838.933 | 532.224
[5 empty] | 745.4464 | 2602799.5047 | 1195840.8577 | 532.011
[5 empty] | 748.3812 | 2602801.7203 | 1195842.7824 | 531.929
[5 empty] | 751.316 | 2602803.9359 | 1195844.707 | 531.862
[5 empty] | 754.2508 | 2602806.1515 | 1195846.6317 | 531.681
[5 empty] | 757.1857 | 2602808.3671 | 1195848.5564 | 531.419
[5 empty] | 760.1205 | 2602810.5827 | 1195850.481 | 531.588
[5 empty] | 763.0553 | 2602812.7983 | 1195852.4057 | 531.421
[5 empty] | 765.9902 | 2602815.0139 | 1195854.3303 | 531.402
[5 empty] | 768.925 | 2602817.2295 | 1195856.255 | 531.554
[5 empty] | 771.8598 | 2602819.4451 | 1195858.1797 | 531.282
[5 empty] | 774.7946 | 2602821.6607 | 1195860.1043 | 531.185
[5 empty] | 777.7295 | 2602823.8763 | 1195862.029 | 531.171
[5 empty] | 780.6643 | 2602826.0919 | 1195863.9537 | 531.182
[5 empty] | 783.5991 | 2602828.3075 | 1195865.8783 | 531.217
[5 empty] | 786.5339 | 2602830.5231 | 1195867.803 | 531.189
[5 empty] | 789.4688 | 2602832.7387 | 1195869.7277 | 531.346
[5 empty] | 792.4036 | 2602834.9543 | 1195871.6523 | 531.497
[5 empty] | 795.3384 | 2602837.1699 | 1195873.577 | 531.425
[5 empty] | 798.2733 | 2602839.3855 | 1195875.5016 | 531.051
[5 empty] | 801.2081 | 2602841.6011 | 1195877.4263 | 531.097
[5 empty] | 804.1429 | 2602843.8167 | 1195879.351 | 531.264
[5 empty] | 807.0777 | 2602846.0323 | 1195881.2756 | 531.224
[5 empty] | 810.0126 | 2602848.2479 | 1195883.2003 | 531.306
[5 empty] | 812.9474 | 2602850.4635 | 1195885.125 | 531.294
[5 empty] | 815.8822 | 2602852.6791 | 1195887.0496 | 531.294
[5 empty] | 818.8171 | 2602854.8947 | 1195888.9743 | 531.208
[5 empty] | 821.7519 | 2602857.1103 | 1195890.8989 | 531.128
[5 empty] | 824.6867 | 2602859.3259 | 1195892.8236 | 531.438
[5 empty] | 827.6215 | 2602861.5415 | 1195894.7483 | 531.259
[5 empty] | 830.5564 | 2602863.7571 | 1195896.6729 | 531.237
[5 empty] | 833.4912 | 2602865.9727 | 1195898.5976 | 531.191
[5 empty] | 836.426 | 2602868.1883 | 1195900.5223 | 531.464
[5 empty] | 839.3609 | 2602870.4039 | 1195902.4469 | 531.17
[5 empty] | 842.2957 | 2602872.6195 | 1195904.3716 | 531.286
[5 empty] | 845.2305 | 2602874.8351 | 1195906.2963 | 531.398
[5 empty] | 848.1653 | 2602877.0507 | 1195908.2209 | 531.431
[5 empty] | 851.1002 | 2602879.2663 | 1195910.1456 | 531.247
[5 empty] | 854.035 | 2602881.4819 | 1195912.0702 | 531.282
[5 empty] | 856.9698 | 2602883.6975 | 1195913.9949 | 531.269
[5 empty] | 859.9047 | 2602885.9131 | 1195915.9196 | 531.385
[5 empty] | 862.8395 | 2602888.1287 | 1195917.8442 | 531.357
[5 empty] | 865.7743 | 2602890.3443 | 1195919.7689 | 531.431
[5 empty] | 868.7091 | 2602892.5599 | 1195921.6936 | 531.518
[5 empty] | 871.644 | 2602894.7755 | 1195923.6182 | 531.526
[5 empty] | 874.5788 | 2602896.9911 | 1195925.5429 | 531.477
[5 empty] | 877.5136 | 2602899.2067 | 1195927.4676 | 531.445
[5 empty] | 880.4485 | 2602901.4223 | 1195929.3922 | 531.572
[5 empty] | 883.3833 | 2602903.6379 | 1195931.3169 | 531.702
[5 empty] | 886.3181 | 2602905.8535 | 1195933.2415 | 531.838
[5 empty] | 889.2529 | 2602908.0691 | 1195935.1662 | 531.957
[5 empty] | 892.1878 | 2602910.2847 | 1195937.0909 | 531.852
[5 empty] | 895.1226 | 2602912.5003 | 1195939.0155 | 531.947
[5 empty] | 898.0574 | 2602914.7159 | 1195940.9402 | 531.946
[5 empty] | 900.9922 | 2602916.9315 | 1195942.8649 | 531.842
[5 empty] | 903.9271 | 2602919.1471 | 1195944.7895 | 531.916
[5 empty] | 906.8619 | 2602921.3627 | 1195946.7142 | 532.166
[5 empty] | 909.7967 | 2602923.5783 | 1195948.6389 | 532.094
[5 empty] | 912.7316 | 2602925.7939 | 1195950.5635 | 532.334
[5 empty] | 915.6664 | 2602928.0095 | 1195952.4882 | 532.31
[5 empty] | 918.6012 | 2602930.2251 | 1195954.4128 | 532.34
[5 empty] | 921.536 | 2602932.4407 | 1195956.3375 | 532.307
[5 empty] | 924.4709 | 2602934.6563 | 1195958.2622 | 532.359
[5 empty] | 927.4057 | 2602936.8719 | 1195960.1868 | 532.399
[5 empty] | 930.3405 | 2602939.0875 | 1195962.1115 | 532.5
[5 empty] | 933.2754 | 2602941.3031 | 1195964.0362 | 532.591
[5 empty] | 936.2102 | 2602943.5187 | 1195965.9608 | 532.458
[5 empty] | 939.145 | 2602945.7343 | 1195967.8855 | 532.636
[5 empty] | 942.0798 | 2602947.9499 | 1195969.8101 | 532.897
[5 empty] | 945.0147 | 2602950.1655 | 1195971.7348 | 532.85
[5 empty] | 947.9495 | 2602952.3811 | 1195973.6595 | 532.756
[5 empty] | 950.8843 | 2602954.5967 | 1195975.5841 | 532.795
[5 empty] | 953.8192 | 2602956.8123 | 1195977.5088 | 532.857
[5 empty] | 956.754 | 2602959.0279 | 1195979.4335 | 532.929
[5 empty] | 959.6888 | 2602961.2435 | 1195981.3581 | 532.664
[5 empty] | 962.6236 | 2602963.4591 | 1195983.2828 | 532.497
[5 empty] | 965.5585 | 2602965.6747 | 1195985.2075 | 532.236
[5 empty] | 968.4933 | 2602967.8903 | 1195987.1321 | 531.883
[5 empty] | 971.4281 | 2602970.1059 | 1195989.0568 | 531.213
[5 empty] | 974.363 | 2602972.3215 | 1195990.9814 | 530.814
[5 empty] | 977.2978 | 2602974.5371 | 1195992.9061 | 530.752
[5 empty] | 980.2326 | 2602976.7527 | 1195994.8308 | 531.089
[5 empty] | 983.1674 | 2602978.9683 | 1195996.7554 | 529.867
[5 empty] | 986.1023 | 2602981.1839 | 1195998.6801 | 529.279
[5 empty] | 989.0371 | 2602983.3995 | 1196000.6048 | 528.191
[5 empty] | 991.9719 | 2602985.6151 | 1196002.5294 | 527.644
[5 empty] | 994.9067 | 2602987.8307 | 1196004.4541 | 527.438
[5 empty] | 997.8416 | 2602990.0463 | 1196006.3788 | 525.503
[5 empty] | 1000.7764 | 2602992.2619 | 1196008.3034 | 524.966
[5 empty] | 1003.7112 | 2602994.4775 | 1196010.2281 | 525.421
[5 empty] | 1006.6461 | 2602996.6931 | 1196012.1527 | 524.221
[5 empty] | 1009.5809 | 2602998.9088 | 1196014.0774 | 523.748
[5 empty] | 1012.5157 | 2603001.1244 | 1196016.0021 | 522.143
[5 empty] | 1015.4505 | 2603003.34 | 1196017.9267 | 520.565
[5 empty] | 1018.3854 | 2603005.5556 | 1196019.8514 | 519.697
[5 empty] | 1021.3202 | 2603007.7712 | 1196021.7761 | 518.872
[5 empty] | 1024.255 | 2603009.9868 | 1196023.7007 | 517.263
[5 empty] | 1027.1899 | 2603012.2024 | 1196025.6254 | 515.06
[5 empty] | 1030.1247 | 2603014.418 | 1196027.55 | 511.875
[5 empty] | 1033.0595 | 2603016.6336 | 1196029.4747 | 510.542
[5 empty] | 1035.9943 | 2603018.8492 | 1196031.3994 | 509.968
[5 empty] | 1038.9292 | 2603021.0648 | 1196033.324 | 510.762
[5 empty] | 1041.864 | 2603023.2804 | 1196035.2487 | 510.4
[5 empty] | 1044.7988 | 2603025.496 | 1196037.1734 | 509.957
[5 empty] | 1047.7337 | 2603027.7116 | 1196039.098 | 509.233
[5 empty] | 1050.6685 | 2603029.9272 | 1196041.0227 | 509.018
[5 empty] | 1053.6033 | 2603032.1428 | 1196042.9474 | 508.49
[5 empty] | 1056.5381 | 2603034.3584 | 1196044.872 | 508.008
[5 empty] | 1059.473 | 2603036.574 | 1196046.7967 | 507.819
[5 empty] | 1062.4078 | 2603038.7896 | 1196048.7213 | 507.635
[5 empty] | 1065.3426 | 2603041.0052 | 1196050.646 | 507.517
[5 empty] | 1068.2775 | 2603043.2208 | 1196052.5707 | 507.313
[5 empty] | 1071.2123 | 2603045.4364 | 1196054.4953 | 507.113
[5 empty] | 1074.1471 | 2603047.652 | 1196056.42 | 507.165
[5 empty] | 1077.0819 | 2603049.8676 | 1196058.3447 | 507.169
[5 empty] | 1080.0168 | 2603052.0832 | 1196060.2693 | 506.754
[5 empty] | 1082.9516 | 2603054.2988 | 1196062.194 | 506.732
[5 empty] | 1085.8864 | 2603056.5144 | 1196064.1187 | 506.853
[5 empty] | 1088.8213 | 2603058.73 | 1196066.0433 | 506.922
[5 empty] | 1091.7561 | 2603060.9456 | 1196067.968 | 506.847
[5 empty] | 1094.6909 | 2603063.1612 | 1196069.8926 | 506.734
[5 empty] | 1097.6257 | 2603065.3768 | 1196071.8173 | 506.826
[5 empty] | 1100.5606 | 2603067.5924 | 1196073.742 | 506.592
[5 empty] | 1103.4954 | 2603069.808 | 1196075.6666 | 506.875
[5 empty] | 1106.4302 | 2603072.0236 | 1196077.5913 | 506.97
[5 empty] | 1109.365 | 2603074.2392 | 1196079.516 | 507.057
[5 empty] | 1112.2999 | 2603076.4548 | 1196081.4406 | 506.968
[5 empty] | 1115.2347 | 2603078.6704 | 1196083.3653 | 507.035
[5 empty] | 1118.1695 | 2603080.886 | 1196085.29 | 506.913
[5 empty] | 1121.1044 | 2603083.1016 | 1196087.2146 | 507
[5 empty] | 1124.0392 | 2603085.3172 | 1196089.1393 | 507.052
[5 empty] | 1126.974 | 2603087.5328 | 1196091.0639 | 507.098
[5 empty] | 1129.9088 | 2603089.7484 | 1196092.9886 | 506.997
[5 empty] | 1132.8437 | 2603091.964 | 1196094.9133 | 506.785
[5 empty] | 1135.7785 | 2603094.1796 | 1196096.8379 | 506.596
[5 empty] | 1138.7133 | 2603096.3952 | 1196098.7626 | 506.616
[5 empty] | 1141.6482 | 2603098.6108 | 1196100.6873 | 506.848
[5 empty] | 1144.583 | 2603100.8264 | 1196102.6119 | 506.541
[5 empty] | 1147.5178 | 2603103.042 | 1196104.5366 | 506.694
[5 empty] | 1150.4526 | 2603105.2576 | 1196106.4612 | 506.473
[5 empty] | 1153.3875 | 2603107.4732 | 1196108.3859 | 506.77
[5 empty] | 1156.3223 | 2603109.6888 | 1196110.3106 | 506.832
[5 empty] | 1159.2571 | 2603111.9044 | 1196112.2352 | 506.757
[5 empty] | 1162.192 | 2603114.12 | 1196114.1599 | 506.992
[5 empty] | 1165.1268 | 2603116.3356 | 1196116.0846 | 506.84
[5 empty] | 1168.0616 | 2603118.5512 | 1196118.0092 | 507.028
[5 empty] | 1170.9964 | 2603120.7668 | 1196119.9339 | 507.028
[5 empty] | 1173.9313 | 2603122.9824 | 1196121.8586 | 506.823
[5 empty] | 1176.8661 | 2603125.198 | 1196123.7832 | 506.819
[5 empty] | 1179.8009 | 2603127.4136 | 1196125.7079 | 506.935
[5 empty] | 1182.7358 | 2603129.6292 | 1196127.6325 | 506.903
[5 empty] | 1185.6706 | 2603131.8448 | 1196129.5572 | 506.873
[5 empty] | 1188.6054 | 2603134.0604 | 1196131.4819 | 506.737
[5 empty] | 1191.5402 | 2603136.276 | 1196133.4065 | 506.917
[5 empty] | 1194.4751 | 2603138.4916 | 1196135.3312 | 506.767
[5 empty] | 1197.4099 | 2603140.7072 | 1196137.2559 | 506.746
[5 empty] | 1200.3447 | 2603142.9228 | 1196139.1805 | 506.759
[5 empty] | 1203.2795 | 2603145.1384 | 1196141.1052 | 506.691
[5 empty] | 1206.2144 | 2603147.354 | 1196143.0299 | 506.587
[5 empty] | 1209.1492 | 2603149.5696 | 1196144.9545 | 506.747
[5 empty] | 1212.084 | 2603151.7852 | 1196146.8792 | 506.669
[5 empty] | 1215.0189 | 2603154.0008 | 1196148.8038 | 506.739
[5 empty] | 1217.9537 | 2603156.2164 | 1196150.7285 | 506.818
[5 empty] | 1220.8885 | 2603158.432 | 1196152.6532 | 506.721
[5 empty] | 1223.8233 | 2603160.6476 | 1196154.5778 | 506.697
[5 empty] | 1226.7582 | 2603162.8632 | 1196156.5025 | 506.817
[5 empty] | 1229.693 | 2603165.0788 | 1196158.4272 | 506.854
[5 empty] | 1232.6278 | 2603167.2944 | 1196160.3518 | 506.937
[5 empty] | 1235.5627 | 2603169.51 | 1196162.2765 | 507.094
[5 empty] | 1238.4975 | 2603171.7256 | 1196164.2011 | 507.119
[5 empty] | 1241.4323 | 2603173.9412 | 1196166.1258 | 507.276
[5 empty] | 1244.3671 | 2603176.1568 | 1196168.0505 | 506.997
[5 empty] | 1247.302 | 2603178.3724 | 1196169.9751 | 507.107
[5 empty] | 1250.2368 | 2603180.588 | 1196171.8998 | 506.989
[5 empty] | 1253.1716 | 2603182.8036 | 1196173.8245 | 507.111
[5 empty] | 1256.1065 | 2603185.0192 | 1196175.7491 | 507.092
[5 empty] | 1259.0413 | 2603187.2348 | 1196177.6738 | 507.085
[5 empty] | 1261.9761 | 2603189.4504 | 1196179.5985 | 506.877
[5 empty] | 1264.9109 | 2603191.666 | 1196181.5231 | 506.817
[5 empty] | 1267.8458 | 2603193.8816 | 1196183.4478 | 506.817
[5 empty] | 1270.7806 | 2603196.0972 | 1196185.3724 | 506.708
[5 empty] | 1273.7154 | 2603198.3128 | 1196187.2971 | 506.702
[5 empty] | 1276.6503 | 2603200.5284 | 1196189.2218 | 506.733
[5 empty] | 1279.5851 | 2603202.744 | 1196191.1464 | 506.752
[5 empty] | 1282.5199 | 2603204.9596 | 1196193.0711 | 506.86
[5 empty] | 1285.4547 | 2603207.1752 | 1196194.9958 | 506.857
[5 empty] | 1288.3896 | 2603209.3908 | 1196196.9204 | 506.904
[5 empty] | 1291.3244 | 2603211.6064 | 1196198.8451 | 506.946
[5 empty] | 1294.2592 | 2603213.822 | 1196200.7698 | 506.869
[5 empty] | 1297.1941 | 2603216.0376 | 1196202.6944 | 507.007
[5 empty] | 1300.1289 | 2603218.2532 | 1196204.6191 | 506.873
[5 empty] | 1303.0637 | 2603220.4688 | 1196206.5437 | 506.901
[5 empty] | 1305.9985 | 2603222.6844 | 1196208.4684 | 506.973
[5 empty] | 1308.9334 | 2603224.9 | 1196210.3931 | 506.773
[5 empty] | 1311.8682 | 2603227.1156 | 1196212.3177 | 506.784
[5 empty] | 1314.803 | 2603229.3312 | 1196214.2424 | 506.871
[5 empty] | 1317.7378 | 2603231.5468 | 1196216.1671 | 507.089
[5 empty] | 1320.6727 | 2603233.7624 | 1196218.0917 | 506.88
[5 empty] | 1323.6075 | 2603235.978 | 1196220.0164 | 507.013
[5 empty] | 1326.5423 | 2603238.1936 | 1196221.9411 | 506.955
[5 empty] | 1329.4772 | 2603240.4092 | 1196223.8657 | 506.848
[5 empty] | 1332.412 | 2603242.6248 | 1196225.7904 | 507.109
[5 empty] | 1335.3468 | 2603244.8404 | 1196227.715 | 506.992
[5 empty] | 1338.2816 | 2603247.056 | 1196229.6397 | 507.153
[5 empty] | 1341.2165 | 2603249.2716 | 1196231.5644 | 507.358
[5 empty] | 1344.1513 | 2603251.4873 | 1196233.489 | 507.245
[5 empty] | 1347.0861 | 2603253.7029 | 1196235.4137 | 507.369
[5 empty] | 1350.021 | 2603255.9185 | 1196237.3384 | 507.342
[5 empty] | 1352.9558 | 2603258.1341 | 1196239.263 | 507.277
[5 empty] | 1355.8906 | 2603260.3497 | 1196241.1877 | 507.539
[5 empty] | 1358.8254 | 2603262.5653 | 1196243.1123 | 507.608
[5 empty] | 1361.7603 | 2603264.7809 | 1196245.037 | 507.598
[5 empty] | 1364.6951 | 2603266.9965 | 1196246.9617 | 507.419
[5 empty] | 1367.6299 | 2603269.2121 | 1196248.8863 | 507.563
[5 empty] | 1370.5648 | 2603271.4277 | 1196250.811 | 507.608
[5 empty] | 1373.4996 | 2603273.6433 | 1196252.7357 | 507.691
[5 empty] | 1376.4344 | 2603275.8589 | 1196254.6603 | 507.878
[5 empty] | 1379.3692 | 2603278.0745 | 1196256.585 | 507.819
[5 empty] | 1382.3041 | 2603280.2901 | 1196258.5097 | 508.145
[5 empty] | 1385.2389 | 2603282.5057 | 1196260.4343 | 507.52
[5 empty] | 1388.1737 | 2603284.7213 | 1196262.359 | 507.482
[5 empty] | 1391.1086 | 2603286.9369 | 1196264.2836 | 507.445
[5 empty] | 1394.0434 | 2603289.1525 | 1196266.2083 | 507.612
[5 empty] | 1396.9782 | 2603291.3681 | 1196268.133 | 507.547
[5 empty] | 1399.913 | 2603293.5837 | 1196270.0576 | 507.967
[5 empty] | 1402.8479 | 2603295.7993 | 1196271.9823 | 507.929
[5 empty] | 1405.7827 | 2603298.0149 | 1196273.907 | 507.883
[5 empty] | 1408.7175 | 2603300.2305 | 1196275.8316 | 507.839
[5 empty] | 1411.6523 | 2603302.4461 | 1196277.7563 | 507.95
[5 empty] | 1414.5872 | 2603304.6617 | 1196279.681 | 507.895
[5 empty] | 1417.522 | 2603306.8773 | 1196281.6056 | 507.839
[5 empty] | 1420.4568 | 2603309.0929 | 1196283.5303 | 507.614
[5 empty] | 1423.3917 | 2603311.3085 | 1196285.4549 | 507.457
[5 empty] | 1426.3265 | 2603313.5241 | 1196287.3796 | 507.334
[5 empty] | 1429.2613 | 2603315.7397 | 1196289.3043 | 507.467
[5 empty] | 1432.1961 | 2603317.9553 | 1196291.2289 | 507.467
[5 empty] | 1435.131 | 2603320.1709 | 1196293.1536 | 507.491
[5 empty] | 1438.0658 | 2603322.3865 | 1196295.0783 | 507.387
[5 empty] | 1441.0006 | 2603324.6021 | 1196297.0029 | 507.313
[5 empty] | 1443.9355 | 2603326.8177 | 1196298.9276 | 507.216
[5 empty] | 1446.8703 | 2603329.0333 | 1196300.8522 | 507.377
[5 empty] | 1449.8051 | 2603331.2489 | 1196302.7769 | 507.283
[5 empty] | 1452.7399 | 2603333.4645 | 1196304.7016 | 507.051
[5 empty] | 1455.6748 | 2603335.6801 | 1196306.6262 | 507.095
[5 empty] | 1458.6096 | 2603337.8957 | 1196308.5509 | 507.205
[5 empty] | 1461.5444 | 2603340.1113 | 1196310.4756 | 507.261
[5 empty] | 1464.4793 | 2603342.3269 | 1196312.4002 | 507.047
[5 empty] | 1467.4141 | 2603344.5425 | 1196314.3249 | 507.634
[5 empty] | 1470.3489 | 2603346.7581 | 1196316.2496 | 507.43
[5 empty] | 1473.2837 | 2603348.9737 | 1196318.1742 | 507.522
[5 empty] | 1476.2186 | 2603351.1893 | 1196320.0989 | 507.431
[5 empty] | 1479.1534 | 2603353.4049 | 1196322.0235 | 507.489
[5 empty] | 1482.0882 | 2603355.6205 | 1196323.9482 | 507.585
[5 empty] | 1485.0231 | 2603357.8361 | 1196325.8729 | 507.497
[5 empty] | 1487.9579 | 2603360.0517 | 1196327.7975 | 507.587
[5 empty] | 1490.8927 | 2603362.2673 | 1196329.7222 | 507.479
[5 empty] | 1493.8275 | 2603364.4829 | 1196331.6469 | 507.332
[5 empty] | 1496.7624 | 2603366.6985 | 1196333.5715 | 507.338
[5 empty] | 1499.6972 | 2603368.9141 | 1196335.4962 | 507.279
[5 empty] | 1502.632 | 2603371.1297 | 1196337.4209 | 507.389
[5 empty] | 1505.5669 | 2603373.3453 | 1196339.3455 | 507.128
[5 empty] | 1508.5017 | 2603375.5609 | 1196341.2702 | 507.035
[5 empty] | 1511.4365 | 2603377.7765 | 1196343.1948 | 507.107
[5 empty] | 1514.3713 | 2603379.9921 | 1196345.1195 | 506.991
[5 empty] | 1517.3062 | 2603382.2077 | 1196347.0442 | 507.152
[5 empty] | 1520.241 | 2603384.4233 | 1196348.9688 | 507.16
[5 empty] | 1523.1758 | 2603386.6389 | 1196350.8935 | 507.017
[5 empty] | 1526.1106 | 2603388.8545 | 1196352.8182 | 507.024
[5 empty] | 1529.0455 | 2603391.0701 | 1196354.7428 | 507.078
[5 empty] | 1531.9803 | 2603393.2857 | 1196356.6675 | 507.18
[5 empty] | 1534.9151 | 2603395.5013 | 1196358.5922 | 507.062
[5 empty] | 1537.85 | 2603397.7169 | 1196360.5168 | 506.949
[5 empty] | 1540.7848 | 2603399.9325 | 1196362.4415 | 506.85
[5 empty] | 1543.7196 | 2603402.1481 | 1196364.3661 | 506.948
[5 empty] | 1546.6544 | 2603404.3637 | 1196366.2908 | 506.963
[5 empty] | 1549.5893 | 2603406.5793 | 1196368.2155 | 507.041
[5 empty] | 1552.5241 | 2603408.7949 | 1196370.1401 | 506.937
[5 empty] | 1555.4589 | 2603411.0105 | 1196372.0648 | 507.032
[5 empty] | 1558.3938 | 2603413.2261 | 1196373.9895 | 507.02
[5 empty] | 1561.3286 | 2603415.4417 | 1196375.9141 | 507
[5 empty] | 1564.2634 | 2603417.6573 | 1196377.8388 | 506.933
[5 empty] | 1567.1982 | 2603419.8729 | 1196379.7634 | 506.975
[5 empty] | 1570.1331 | 2603422.0885 | 1196381.6881 | 506.976
[5 empty] | 1573.0679 | 2603424.3041 | 1196383.6128 | 507.03
[5 empty] | 1576.0027 | 2603426.5197 | 1196385.5374 | 506.794
[5 empty] | 1578.9376 | 2603428.7353 | 1196387.4621 | 506.853
[5 empty] | 1581.8724 | 2603430.9509 | 1196389.3868 | 506.871
[5 empty] | 1584.8072 | 2603433.1665 | 1196391.3114 | 506.852
[5 empty] | 1587.742 | 2603435.3821 | 1196393.2361 | 506.818
[5 empty] | 1590.6769 | 2603437.5977 | 1196395.1608 | 506.701
[5 empty] | 1593.6117 | 2603439.8133 | 1196397.0854 | 506.728
[5 empty] | 1596.5465 | 2603442.0289 | 1196399.0101 | 506.712
[5 empty] | 1599.4814 | 2603444.2445 | 1196400.9347 | 506.624
[5 empty] | 1602.4162 | 2603446.4601 | 1196402.8594 | 506.607
[5 empty] | 1605.351 | 2603448.6757 | 1196404.7841 | 506.689
[5 empty] | 1608.2858 | 2603450.8913 | 1196406.7087 | 506.624
[5 empty] | 1611.2207 | 2603453.1069 | 1196408.6334 | 506.693
[5 empty] | 1614.1555 | 2603455.3225 | 1196410.5581 | 506.641
[5 empty] | 1617.0903 | 2603457.5381 | 1196412.4827 | 506.672
[5 empty] | 1620.0252 | 2603459.7537 | 1196414.4074 | 506.672
[5 empty] | 1622.96 | 2603461.9693 | 1196416.3321 | 506.758
[5 empty] | 1625.8948 | 2603464.1849 | 1196418.2567 | 506.694
[5 empty] | 1628.8296 | 2603466.4005 | 1196420.1814 | 506.678
[5 empty] | 1631.7645 | 2603468.6161 | 1196422.106 | 506.622
[5 empty] | 1634.6993 | 2603470.8317 | 1196424.0307 | 506.56
[5 empty] | 1637.6341 | 2603473.0473 | 1196425.9554 | 506.765
[5 empty] | 1640.5689 | 2603475.2629 | 1196427.88 | 506.655
[5 empty] | 1643.5038 | 2603477.4785 | 1196429.8047 | 506.7
[5 empty] | 1646.4386 | 2603479.6941 | 1196431.7294 | 506.6
[5 empty] | 1649.3734 | 2603481.9097 | 1196433.654 | 506.746
[5 empty] | 1652.3083 | 2603484.1253 | 1196435.5787 | 506.931
[5 empty] | 1655.2431 | 2603486.3409 | 1196437.5034 | 507.038
[5 empty] | 1658.1779 | 2603488.5565 | 1196439.428 | 507.276
[5 empty] | 1661.1127 | 2603490.7721 | 1196441.3527 | 507.264
[5 empty] | 1664.0476 | 2603492.9877 | 1196443.2773 | 506.992
[5 empty] | 1666.9824 | 2603495.2033 | 1196445.202 | 506.704
[5 empty] | 1669.9172 | 2603497.4189 | 1196447.1267 | 506.862
[5 empty] | 1672.8521 | 2603499.6345 | 1196449.0513 | 506.794
[5 empty] | 1675.7869 | 2603501.8501 | 1196450.976 | 506.745
[5 empty] | 1678.7217 | 2603504.0657 | 1196452.9007 | 506.813
[5 empty] | 1681.6565 | 2603506.2814 | 1196454.8253 | 506.695
[5 empty] | 1684.5914 | 2603508.497 | 1196456.75 | 506.676
[5 empty] | 1687.5262 | 2603510.7126 | 1196458.6746 | 506.67
[5 empty] | 1690.461 | 2603512.9282 | 1196460.5993 | 506.73
[5 empty] | 1693.3959 | 2603515.1438 | 1196462.524 | 506.804
[5 empty] | 1696.3307 | 2603517.3594 | 1196464.4486 | 506.843
[5 empty] | 1699.2655 | 2603519.575 | 1196466.3733 | 506.781
[5 empty] | 1702.2003 | 2603521.7906 | 1196468.298 | 506.82
[5 empty] | 1705.1352 | 2603524.0062 | 1196470.2226 | 506.783
[5 empty] | 1708.07 | 2603526.2218 | 1196472.1473 | 506.86
[5 empty] | 1711.0048 | 2603528.4374 | 1196474.072 | 506.847
[5 empty] | 1713.9397 | 2603530.653 | 1196475.9966 | 506.847
[5 empty] | 1716.8745 | 2603532.8686 | 1196477.9213 | 506.866
[5 empty] | 1719.8093 | 2603535.0842 | 1196479.8459 | 506.76
[5 empty] | 1722.7441 | 2603537.2998 | 1196481.7706 | 506.865
[5 empty] | 1725.679 | 2603539.5154 | 1196483.6953 | 506.834
[5 empty] | 1728.6138 | 2603541.731 | 1196485.6199 | 506.695
[5 empty] | 1731.5486 | 2603543.9466 | 1196487.5446 | 506.711
[5 empty] | 1734.4834 | 2603546.1622 | 1196489.4693 | 506.717
[5 empty] | 1737.4183 | 2603548.3778 | 1196491.3939 | 506.733
[5 empty] | 1740.3531 | 2603550.5934 | 1196493.3186 | 506.892
[5 empty] | 1743.2879 | 2603552.809 | 1196495.2433 | 506.828
[5 empty] | 1746.2228 | 2603555.0246 | 1196497.1679 | 506.916
[5 empty] | 1749.1576 | 2603557.2402 | 1196499.0926 | 506.934
[5 empty] | 1752.0924 | 2603559.4558 | 1196501.0172 | 506.874
[5 empty] | 1755.0272 | 2603561.6714 | 1196502.9419 | 506.852
[5 empty] | 1757.9621 | 2603563.887 | 1196504.8666 | 507.026
[5 empty] | 1760.8969 | 2603566.1026 | 1196506.7912 | 507.053
[5 empty] | 1763.8317 | 2603568.3182 | 1196508.7159 | 507.285
[5 empty] | 1766.7666 | 2603570.5338 | 1196510.6406 | 507.412
[5 empty] | 1769.7014 | 2603572.7494 | 1196512.5652 | 507.889
[5 empty] | 1772.6362 | 2603574.965 | 1196514.4899 | 507.904
[5 empty] | 1775.571 | 2603577.1806 | 1196516.4145 | 508.106
[5 empty] | 1778.5059 | 2603579.3962 | 1196518.3392 | 508.024
[5 empty] | 1781.4407 | 2603581.6118 | 1196520.2639 | 507.894
[5 empty] | 1784.3755 | 2603583.8274 | 1196522.1885 | 507.934
[5 empty] | 1787.3104 | 2603586.043 | 1196524.1132 | 508.193
[5 empty] | 1790.2452 | 2603588.2586 | 1196526.0379 | 508.151
[5 empty] | 1793.18 | 2603590.4742 | 1196527.9625 | 508.162
[5 empty] | 1796.1148 | 2603592.6898 | 1196529.8872 | 508.162
[5 empty] | 1799.0497 | 2603594.9054 | 1196531.8119 | 508.234
[5 empty] | 1801.9845 | 2603597.121 | 1196533.7365 | 508.065
[5 empty] | 1804.9193 | 2603599.3366 | 1196535.6612 | 508.38
[5 empty] | 1807.8542 | 2603601.5522 | 1196537.5858 | 508.078
[5 empty] | 1810.789 | 2603603.7678 | 1196539.5105 | 508.035
[5 empty] | 1813.7238 | 2603605.9834 | 1196541.4352 | 507.21
[5 empty] | 1816.6586 | 2603608.199 | 1196543.3598 | 507.091
[5 empty] | 1819.5935 | 2603610.4146 | 1196545.2845 | 507.1
[5 empty] | 1822.5283 | 2603612.6302 | 1196547.2092 | 507.354
[5 empty] | 1825.4631 | 2603614.8458 | 1196549.1338 | 507.603
[5 empty] | 1828.398 | 2603617.0614 | 1196551.0585 | 507.788
[5 empty] | 1831.3328 | 2603619.277 | 1196552.9832 | 508.024
[5 empty] | 1834.2676 | 2603621.4926 | 1196554.9078 | 508.142
[5 empty] | 1837.2024 | 2603623.7082 | 1196556.8325 | 508.583
[5 empty] | 1840.1373 | 2603625.9238 | 1196558.7571 | 508.643
[5 empty] | 1843.0721 | 2603628.1394 | 1196560.6818 | 508.961
[5 empty] | 1846.0069 | 2603630.355 | 1196562.6065 | 509.153
[5 empty] | 1848.9417 | 2603632.5706 | 1196564.5311 | 509.31
[5 empty] | 1851.8766 | 2603634.7862 | 1196566.4558 | 509.307
[5 empty] | 1854.8114 | 2603637.0018 | 1196568.3805 | 509.344
[5 empty] | 1857.7462 | 2603639.2174 | 1196570.3051 | 509.385
[5 empty] | 1860.6811 | 2603641.433 | 1196572.2298 | 508.208
[5 empty] | 1863.6159 | 2603643.6486 | 1196574.1545 | 506.566
[5 empty] | 1866.5507 | 2603645.8642 | 1196576.0791 | 506.567
[5 empty] | 1869.4855 | 2603648.0798 | 1196578.0038 | 506.341
[5 empty] | 1872.4204 | 2603650.2954 | 1196579.9284 | 506.268
[5 empty] | 1875.3552 | 2603652.511 | 1196581.8531 | 506.491
[5 empty] | 1878.29 | 2603654.7266 | 1196583.7778 | 508.518
[5 empty] | 1881.2249 | 2603656.9422 | 1196585.7024 | 509.296
[5 empty] | 1884.1597 | 2603659.1578 | 1196587.6271 | 508.988
[5 empty] | 1887.0945 | 2603661.3734 | 1196589.5518 | 508.309
[5 empty] | 1890.0293 | 2603663.589 | 1196591.4764 | 508.339
[5 empty] | 1892.9642 | 2603665.8046 | 1196593.4011 | 508.025
[5 empty] | 1895.899 | 2603668.0202 | 1196595.3257 | 507.762
[5 empty] | 1898.8338 | 2603670.2358 | 1196597.2504 | 507.47
[5 empty] | 1901.7687 | 2603672.4514 | 1196599.1751 | 507.359
[5 empty] | 1904.7035 | 2603674.667 | 1196601.0997 | 507.335
[5 empty] | 1907.6383 | 2603676.8826 | 1196603.0244 | 507.02
[5 empty] | 1910.5731 | 2603679.0982 | 1196604.9491 | 507.022
[5 empty] | 1913.508 | 2603681.3138 | 1196606.8737 | 507.092
[5 empty] | 1916.4428 | 2603683.5294 | 1196608.7984 | 507.047
[5 empty] | 1919.3776 | 2603685.745 | 1196610.7231 | 507.277
[5 empty] | 1922.3125 | 2603687.9606 | 1196612.6477 | 507.243
[5 empty] | 1925.2473 | 2603690.1762 | 1196614.5724 | 507.048
[5 empty] | 1928.1821 | 2603692.3918 | 1196616.497 | 506.903
[5 empty] | 1931.1169 | 2603694.6074 | 1196618.4217 | 507.147
[5 empty] | 1934.0518 | 2603696.823 | 1196620.3464 | 507.02
[5 empty] | 1936.9866 | 2603699.0386 | 1196622.271 | 507.003
[5 empty] | 1939.9214 | 2603701.2542 | 1196624.1957 | 507.134
[5 empty] | 1942.8562 | 2603703.4698 | 1196626.1204 | 506.942
[5 empty] | 1945.7911 | 2603705.6854 | 1196628.045 | 506.929
[5 empty] | 1948.7259 | 2603707.901 | 1196629.9697 | 506.883
[5 empty] | 1951.6607 | 2603710.1166 | 1196631.8944 | 506.914
[5 empty] | 1954.5956 | 2603712.3322 | 1196633.819 | 506.904
[5 empty] | 1957.5304 | 2603714.5478 | 1196635.7437 | 506.99
[5 empty] | 1960.4652 | 2603716.7634 | 1196637.6683 | 507.061
[5 empty] | 1963.4 | 2603718.979 | 1196639.593 | 507.105
[5 empty] | 1966.3349 | 2603721.1946 | 1196641.5177 | 507.007
[5 empty] | 1969.2697 | 2603723.4102 | 1196643.4423 | 507.276
[5 empty] | 1972.2045 | 2603725.6258 | 1196645.367 | 507.317
[5 empty] | 1975.1394 | 2603727.8414 | 1196647.2917 | 507.291
[5 empty] | 1978.0742 | 2603730.057 | 1196649.2163 | 507.458
[5 empty] | 1981.009 | 2603732.2726 | 1196651.141 | 507.304
[5 empty] | 1983.9438 | 2603734.4882 | 1196653.0656 | 507.298
[5 empty] | 1986.8787 | 2603736.7038 | 1196654.9903 | 507.48
[5 empty] | 1989.8135 | 2603738.9194 | 1196656.915 | 507.415
[5 empty] | 1992.7483 | 2603741.135 | 1196658.8396 | 507.617
[5 empty] | 1995.6832 | 2603743.3506 | 1196660.7643 | 507.7
[5 empty] | 1998.618 | 2603745.5662 | 1196662.689 | 507.657
[5 empty] | 2001.5528 | 2603747.7818 | 1196664.6136 | 507.86
[5 empty] | 2004.4876 | 2603749.9974 | 1196666.5383 | 507.456
[5 empty] | 2007.4225 | 2603752.213 | 1196668.463 | 507.923
[5 empty] | 2010.3573 | 2603754.4286 | 1196670.3876 | 507.631
[5 empty] | 2013.2921 | 2603756.6442 | 1196672.3123 | 508.051
[5 empty] | 2016.227 | 2603758.8599 | 1196674.2369 | 507.671
[5 empty] | 2019.1618 | 2603761.0755 | 1196676.1616 | 507.728
[5 empty] | 2022.0966 | 2603763.2911 | 1196678.0863 | 507.683
[5 empty] | 2025.0314 | 2603765.5067 | 1196680.0109 | 507.592
[5 empty] | 2027.9663 | 2603767.7223 | 1196681.9356 | 507.779
[5 empty] | 2030.9011 | 2603769.9379 | 1196683.8603 | 507.726
[5 empty] | 2033.8359 | 2603772.1535 | 1196685.7849 | 507.656
[5 empty] | 2036.7708 | 2603774.3691 | 1196687.7096 | 507.558
[5 empty] | 2039.7056 | 2603776.5847 | 1196689.6343 | 507.437
[5 empty] | 2042.6404 | 2603778.8003 | 1196691.5589 | 507.408
[5 empty] | 2045.5752 | 2603781.0159 | 1196693.4836 | 507.481
[5 empty] | 2048.5101 | 2603783.2315 | 1196695.4082 | 507.531
[5 empty] | 2051.4449 | 2603785.4471 | 1196697.3329 | 507.539
[5 empty] | 2054.3797 | 2603787.6627 | 1196699.2576 | 507.577
[5 empty] | 2057.3145 | 2603789.8783 | 1196701.1822 | 507.663
[5 empty] | 2060.2494 | 2603792.0939 | 1196703.1069 | 507.628
[5 empty] | 2063.1842 | 2603794.3095 | 1196705.0316 | 507.552
[5 empty] | 2066.119 | 2603796.5251 | 1196706.9562 | 507.65
[5 empty] | 2069.0539 | 2603798.7407 | 1196708.8809 | 507.665
[5 empty] | 2071.9887 | 2603800.9563 | 1196710.8056 | 507.696
[5 empty] | 2074.9235 | 2603803.1719 | 1196712.7302 | 507.731
[5 empty] | 2077.8583 | 2603805.3875 | 1196714.6549 | 507.683
[5 empty] | 2080.7932 | 2603807.6031 | 1196716.5795 | 507.752
[5 empty] | 2083.728 | 2603809.8187 | 1196718.5042 | 507.706
[5 empty] | 2086.6628 | 2603812.0343 | 1196720.4289 | 507.738
[5 empty] | 2089.5977 | 2603814.2499 | 1196722.3535 | 507.748
[5 empty] | 2092.5325 | 2603816.4655 | 1196724.2782 | 507.569
[5 empty] | 2095.4673 | 2603818.6811 | 1196726.2029 | 507.813
[5 empty] | 2098.4021 | 2603820.8967 | 1196728.1275 | 507.878
[5 empty] | 2101.337 | 2603823.1123 | 1196730.0522 | 507.932
[5 empty] | 2104.2718 | 2603825.3279 | 1196731.9768 | 508.092
[5 empty] | 2107.2066 | 2603827.5435 | 1196733.9015 | 508.128
[5 empty] | 2110.1415 | 2603829.7591 | 1196735.8262 | 507.999
[5 empty] | 2113.0763 | 2603831.9747 | 1196737.7508 | 508.04
[5 empty] | 2116.0111 | 2603834.1903 | 1196739.6755 | 507.882
[5 empty] | 2118.9459 | 2603836.4059 | 1196741.6002 | 508.129
[5 empty] | 2121.8808 | 2603838.6215 | 1196743.5248 | 508.168
[5 empty] | 2124.8156 | 2603840.8371 | 1196745.4495 | 508.163
[5 empty] | 2127.7504 | 2603843.0527 | 1196747.3742 | 508.012
[5 empty] | 2130.6853 | 2603845.2683 | 1196749.2988 | 508.075
[5 empty] | 2133.6201 | 2603847.4839 | 1196751.2235 | 508.19
[5 empty] | 2136.5549 | 2603849.6995 | 1196753.1481 | 508.257
[5 empty] | 2139.4897 | 2603851.9151 | 1196755.0728 | 508.128
[5 empty] | 2142.4246 | 2603854.1307 | 1196756.9975 | 508.178
[5 empty] | 2145.3594 | 2603856.3463 | 1196758.9221 | 508.436
[5 empty] | 2148.2942 | 2603858.5619 | 1196760.8468 | 508.193
[5 empty] | 2151.229 | 2603860.7775 | 1196762.7715 | 508.227
[5 empty] | 2154.1639 | 2603862.9931 | 1196764.6961 | 508.376
[5 empty] | 2157.0987 | 2603865.2087 | 1196766.6208 | 508.089
[5 empty] | 2160.0335 | 2603867.4243 | 1196768.5455 | 508.174
[5 empty] | 2162.9684 | 2603869.6399 | 1196770.4701 | 508.216
[5 empty] | 2165.9032 | 2603871.8555 | 1196772.3948 | 508.216
[5 empty] | 2168.838 | 2603874.0711 | 1196774.3194 | 508.052
[5 empty] | 2171.7728 | 2603876.2867 | 1196776.2441 | 507.995
[5 empty] | 2174.7077 | 2603878.5023 | 1196778.1688 | 507.878
[5 empty] | 2177.6425 | 2603880.7179 | 1196780.0934 | 508.189
[5 empty] | 2180.5773 | 2603882.9335 | 1196782.0181 | 508.117
[5 empty] | 2183.5122 | 2603885.1491 | 1196783.9428 | 507.972
[5 empty] | 2186.447 | 2603887.3647 | 1196785.8674 | 508.22
[5 empty] | 2189.3818 | 2603889.5803 | 1196787.7921 | 508.081
[5 empty] | 2192.3166 | 2603891.7959 | 1196789.7167 | 508.141
[5 empty] | 2195.2515 | 2603894.0115 | 1196791.6414 | 508.05
[5 empty] | 2198.1863 | 2603896.2271 | 1196793.5661 | 508.325
[5 empty] | 2201.1211 | 2603898.4427 | 1196795.4907 | 508.328
[5 empty] | 2204.056 | 2603900.6583 | 1196797.4154 | 508.355
[5 empty] | 2206.9908 | 2603902.8739 | 1196799.3401 | 508.285
[5 empty] | 2209.9256 | 2603905.0895 | 1196801.2647 | 508.319
[5 empty] | 2212.8604 | 2603907.3051 | 1196803.1894 | 508.282
[5 empty] | 2215.7953 | 2603909.5207 | 1196805.1141 | 508.2
[5 empty] | 2218.7301 | 2603911.7363 | 1196807.0387 | 508.172
[5 empty] | 2221.6649 | 2603913.9519 | 1196808.9634 | 508.216
[5 empty] | 2224.5998 | 2603916.1675 | 1196810.888 | 508.384
[5 empty] | 2227.5346 | 2603918.3831 | 1196812.8127 | 508.279
[5 empty] | 2230.4694 | 2603920.5987 | 1196814.7374 | 508.331
[5 empty] | 2233.4042 | 2603922.8143 | 1196816.662 | 508.418
[5 empty] | 2236.3391 | 2603925.0299 | 1196818.5867 | 508.252
[5 empty] | 2239.2739 | 2603927.2455 | 1196820.5114 | 508.249
[5 empty] | 2242.2087 | 2603929.4611 | 1196822.436 | 508.352
[5 empty] | 2245.1436 | 2603931.6767 | 1196824.3607 | 508.307
[5 empty] | 2248.0784 | 2603933.8923 | 1196826.2854 | 508.355
[5 empty] | 2251.0132 | 2603936.1079 | 1196828.21 | 508.237
[5 empty] | 2253.948 | 2603938.3235 | 1196830.1347 | 508.285
[5 empty] | 2256.8829 | 2603940.5391 | 1196832.0593 | 508.388
[5 empty] | 2259.8177 | 2603942.7547 | 1196833.984 | 508.388
[5 empty] | 2262.7525 | 2603944.9703 | 1196835.9087 | 508.737
[5 empty] | 2265.6873 | 2603947.1859 | 1196837.8333 | 508.064
[5 empty] | 2268.6222 | 2603949.4015 | 1196839.758 | 507.89
[5 empty] | 2271.557 | 2603951.6171 | 1196841.6827 | 507.89
[5 empty] | 2274.4918 | 2603953.8327 | 1196843.6073 | 509.853
[5 empty] | 2277.4267 | 2603956.0483 | 1196845.532 | 510.763
[5 empty] | 2280.3615 | 2603958.2639 | 1196847.4567 | 510.751
[5 empty] | 2283.2963 | 2603960.4795 | 1196849.3813 | 510.681
[5 empty] | 2286.2311 | 2603962.6951 | 1196851.306 | 510.631
[5 empty] | 2289.166 | 2603964.9107 | 1196853.2306 | 510.581
[5 empty] | 2292.1008 | 2603967.1263 | 1196855.1553 | 510.53
[5 empty] | 2295.0356 | 2603969.3419 | 1196857.08 | 510.48
[5 empty] | 2297.9705 | 2603971.5575 | 1196859.0046 | 510.43
[5 empty] | 2300.9053 | 2603973.7731 | 1196860.9293 | 510.348
[5 empty] | 2303.8401 | 2603975.9887 | 1196862.854 | 510.329
[5 empty] | 2306.7749 | 2603978.2043 | 1196864.7786 | 510.259
[5 empty] | 2309.7098 | 2603980.4199 | 1196866.7033 | 510.209
[5 empty] | 2312.6446 | 2603982.6355 | 1196868.6279 | 510.159
[5 empty] | 2315.5794 | 2603984.8511 | 1196870.5526 | 510.109
[5 empty] | 2318.5143 | 2603987.0667 | 1196872.4773 | 510.058
[5 empty] | 2321.4491 | 2603989.2823 | 1196874.4019 | 510.008
[5 empty] | 2324.3839 | 2603991.4979 | 1196876.3266 | 509.958
[5 empty] | 2327.3187 | 2603993.7135 | 1196878.2513 | 509.883
[5 empty] | 2330.2536 | 2603995.9291 | 1196880.1759 | 509.883
[5 empty] | 2333.1884 | 2603998.1447 | 1196882.1006 | 509.787
[5 empty] | 2336.1232 | 2604000.3603 | 1196884.0253 | 509.737
[5 empty] | 2339.0581 | 2604002.5759 | 1196885.9499 | 509.718
[5 empty] | 2341.9929 | 2604004.7915 | 1196887.8746 | 509.668
[5 empty] | 2344.9277 | 2604007.0071 | 1196889.7992 | 509.617
[5 empty] | 2347.8625 | 2604009.2227 | 1196891.7239 | 509.571
[5 empty] | 2350.7974 | 2604011.4384 | 1196893.6486 | 509.959
[5 empty] | 2353.7322 | 2604013.654 | 1196895.5732 | 510.155
[5 empty] | 2356.667 | 2604015.8696 | 1196897.4979 | 510.354
[5 empty] | 2359.6018 | 2604018.0852 | 1196899.4226 | 510.425
[5 empty] | 2362.5367 | 2604020.3008 | 1196901.3472 | 510.425
[5 empty] | 2365.4715 | 2604022.5164 | 1196903.2719 | 510.425
[5 empty] | 2368.4063 | 2604024.732 | 1196905.1966 | 510.443
[5 empty] | 2371.3412 | 2604026.9476 | 1196907.1212 | 510.487
[5 empty] | 2374.276 | 2604029.1632 | 1196909.0459 | 510.903
[5 empty] | 2377.2108 | 2604031.3788 | 1196910.9705 | 510.753
[5 empty] | 2380.1456 | 2604033.5944 | 1196912.8952 | 510.556
[5 empty] | 2383.0805 | 2604035.81 | 1196914.8199 | 510.254
[5 empty] | 2386.0153 | 2604038.0256 | 1196916.7445 | 510.224
[5 empty] | 2388.9501 | 2604040.2412 | 1196918.6692 | 510.327
[5 empty] | 2391.885 | 2604042.4568 | 1196920.5939 | 510.508
[5 empty] | 2394.8198 | 2604044.6724 | 1196922.5185 | 510.828
[5 empty] | 2397.7546 | 2604046.888 | 1196924.4432 | 510.952
[5 empty] | 2400.6894 | 2604049.1036 | 1196926.3679 | 511.219
[5 empty] | 2403.6243 | 2604051.3192 | 1196928.2925 | 512.673
[5 empty] | 2406.5591 | 2604053.5348 | 1196930.2172 | 514.333
[5 empty] | 2409.4939 | 2604055.7504 | 1196932.1418 | 516.197
[5 empty] | 2412.4288 | 2604057.966 | 1196934.0665 | 516.382
[5 empty] | 2415.3636 | 2604060.1816 | 1196935.9912 | 516.562
[5 empty] | 2418.2984 | 2604062.3972 | 1196937.9158 | 517.371
[5 empty] | 2421.2332 | 2604064.6128 | 1196939.8405 | 518.238
[5 empty] | 2424.1681 | 2604066.8284 | 1196941.7652 | 519.222
[5 empty] | 2427.1029 | 2604069.044 | 1196943.6898 | 519.605
[5 empty] | 2430.0377 | 2604071.2596 | 1196945.6145 | 519.803
[5 empty] | 2432.9726 | 2604073.4752 | 1196947.5391 | 520.098
[5 empty] | 2435.9074 | 2604075.6908 | 1196949.4638 | 520.417
[5 empty] | 2438.8422 | 2604077.9064 | 1196951.3885 | 520.811
[5 empty] | 2441.777 | 2604080.122 | 1196953.3131 | 520.982
[5 empty] | 2444.7119 | 2604082.3376 | 1196955.2378 | 521.179
[5 empty] | 2447.6467 | 2604084.5532 | 1196957.1625 | 521.429
[5 empty] | 2450.5815 | 2604086.7688 | 1196959.0871 | 521.563
[5 empty] | 2453.5164 | 2604088.9844 | 1196961.0118 | 521.732
[5 empty] | 2456.4512 | 2604091.2 | 1196962.9365 | 522.034
[5 empty] | 2459.386 | 2604093.4156 | 1196964.8611 | 522.085
[5 empty] | 2462.3208 | 2604095.6312 | 1196966.7858 | 522.455
[5 empty] | 2465.2557 | 2604097.8468 | 1196968.7104 | 522.783
[5 empty] | 2468.1905 | 2604100.0624 | 1196970.6351 | 522.905
[5 empty] | 2471.1253 | 2604102.278 | 1196972.5598 | 523.031
[5 empty] | 2474.0601 | 2604104.4936 | 1196974.4844 | 523.505
[5 empty] | 2476.995 | 2604106.7092 | 1196976.4091 | 523.52
[5 empty] | 2479.9298 | 2604108.9248 | 1196978.3338 | 523.772
[5 empty] | 2482.8646 | 2604111.1404 | 1196980.2584 | 524.086
[5 empty] | 2485.7995 | 2604113.356 | 1196982.1831 | 524.912
[5 empty] | 2488.7343 | 2604115.5716 | 1196984.1078 | 525.081
[5 empty] | 2491.6691 | 2604117.7872 | 1196986.0324 | 525.368
[5 empty] | 2494.6039 | 2604120.0028 | 1196987.9571 | 525.704
[5 empty] | 2497.5388 | 2604122.2184 | 1196989.8817 | 525.825
[5 empty] | 2500.4736 | 2604124.434 | 1196991.8064 | 526.001
[5 empty] | 2503.4084 | 2604126.6496 | 1196993.7311 | 526.125
[5 empty] | 2506.3433 | 2604128.8652 | 1196995.6557 | 526.205
[5 empty] | 2509.2781 | 2604131.0808 | 1196997.5804 | 526.155
[5 empty] | 2512.2129 | 2604133.2964 | 1196999.5051 | 526.013
[5 empty] | 2515.1477 | 2604135.512 | 1197001.4297 | 525.896
[5 empty] | 2518.0826 | 2604137.7276 | 1197003.3544 | 526.15
[5 empty] | 2521.0174 | 2604139.9432 | 1197005.279 | 526.512
[5 empty] | 2523.9522 | 2604142.1588 | 1197007.2037 | 526.688
[5 empty] | 2526.8871 | 2604144.3744 | 1197009.1284 | 526.944
[5 empty] | 2529.8219 | 2604146.59 | 1197011.053 | 526.82
[5 empty] | 2532.7567 | 2604148.8056 | 1197012.9777 | 527.076
[5 empty] | 2535.6915 | 2604151.0212 | 1197014.9024 | 527.199
[5 empty] | 2538.6264 | 2604153.2368 | 1197016.827 | 526.757
[5 empty] | 2541.5612 | 2604155.4524 | 1197018.7517 | 526.998
[5 empty] | 2544.496 | 2604157.668 | 1197020.6764 | 527.174
[5 empty] | 2547.4309 | 2604159.8836 | 1197022.601 | 527.564
[5 empty] | 2550.3657 | 2604162.0992 | 1197024.5257 | 527.974
[5 empty] | 2553.3005 | 2604164.3148 | 1197026.4503 | 528.052
[5 empty] | 2556.2353 | 2604166.5304 | 1197028.375 | 528.131
[5 empty] | 2559.1702 | 2604168.746 | 1197030.2997 | 528.306
[5 empty] | 2562.105 | 2604170.9616 | 1197032.2243 | 528.731
[5 empty] | 2565.0398 | 2604173.1772 | 1197034.149 | 530.51
[5 empty] | 2567.9746 | 2604175.3928 | 1197036.0737 | 531.415
[5 empty] | 2570.9095 | 2604177.6084 | 1197037.9983 | 531.42
[5 empty] | 2573.8443 | 2604179.824 | 1197039.923 | 531.161
[5 empty] | 2576.7791 | 2604182.0396 | 1197041.8477 | 531.3
[5 empty] | 2579.714 | 2604184.2552 | 1197043.7723 | 531.249
[5 empty] | 2582.6488 | 2604186.4708 | 1197045.697 | 531.452
[5 empty] | 2585.5836 | 2604188.6864 | 1197047.6216 | 531.687
[5 empty] | 2588.5184 | 2604190.902 | 1197049.5463 | 531.765
[5 empty] | 2591.4533 | 2604193.1176 | 1197051.471 | 531.747
[5 empty] | 2594.3881 | 2604195.3332 | 1197053.3956 | 532.307
[5 empty] | 2597.3229 | 2604197.5488 | 1197055.3203 | 532.12
[5 empty] | 2600.2578 | 2604199.7644 | 1197057.245 | 532.914
[5 empty] | 2603.1926 | 2604201.98 | 1197059.1696 | 533.708
[5 empty] | 2606.1274 | 2604204.1956 | 1197061.0943 | 534.065
[5 empty] | 2609.0622 | 2604206.4112 | 1197063.019 | 534.693
[5 empty] | 2611.9971 | 2604208.6268 | 1197064.9436 | 535.365
[5 empty] | 2614.9319 | 2604210.8424 | 1197066.8683 | 535.185
[5 empty] | 2617.8667 | 2604213.058 | 1197068.7929 | 535.107
[5 empty] | 2620.8016 | 2604215.2736 | 1197070.7176 | 535.145
[5 empty] | 2623.7364 | 2604217.4892 | 1197072.6423 | 535.138
[5 empty] | 2626.6712 | 2604219.7048 | 1197074.5669 | 535.154
[5 empty] | 2629.606 | 2604221.9204 | 1197076.4916 | 535.17
[5 empty] | 2632.5409 | 2604224.136 | 1197078.4163 | 535.229
[5 empty] | 2635.4757 | 2604226.3516 | 1197080.3409 | 535.243
[5 empty] | 2638.4105 | 2604228.5672 | 1197082.2656 | 535.334
[5 empty] | 2641.3454 | 2604230.7828 | 1197084.1902 | 535.155
[5 empty] | 2644.2802 | 2604232.9984 | 1197086.1149 | 534.986
[5 empty] | 2647.215 | 2604235.214 | 1197088.0396 | 536.128
[5 empty] | 2650.1498 | 2604237.4296 | 1197089.9642 | 536.874
[5 empty] | 2653.0847 | 2604239.6452 | 1197091.8889 | 537.51
[5 empty] | 2656.0195 | 2604241.8608 | 1197093.8136 | 537.957
[5 empty] | 2658.9543 | 2604244.0764 | 1197095.7382 | 538.49
[5 empty] | 2661.8892 | 2604246.292 | 1197097.6629 | 538.22
[5 empty] | 2664.824 | 2604248.5076 | 1197099.5876 | 538.066
[5 empty] | 2667.7588 | 2604250.7232 | 1197101.5122 | 538.294
[5 empty] | 2670.6936 | 2604252.9388 | 1197103.4369 | 538.521
[5 empty] | 2673.6285 | 2604255.1544 | 1197105.3615 | 538.748
[5 empty] | 2676.5633 | 2604257.37 | 1197107.2862 | 539.079
[5 empty] | 2679.4981 | 2604259.5856 | 1197109.2109 | 539.15
[5 empty] | 2682.4329 | 2604261.8012 | 1197111.1355 | 539.055
[5 empty] | 2685.3678 | 2604264.0168 | 1197113.0602 | 538.97
[5 empty] | 2688.3026 | 2604266.2325 | 1197114.9849 | 539.37
[5 empty] | 2691.2374 | 2604268.4481 | 1197116.9095 | 539.795
[5 empty] | 2694.1723 | 2604270.6637 | 1197118.8342 | 540.336
[5 empty] | 2697.1071 | 2604272.8793 | 1197120.7589 | 541.766
[5 empty] | 2700.0419 | 2604275.0949 | 1197122.6835 | 542.003
[5 empty] | 2702.9767 | 2604277.3105 | 1197124.6082 | 542.123
[5 empty] | 2705.9116 | 2604279.5261 | 1197126.5328 | 542.289
[5 empty] | 2708.8464 | 2604281.7417 | 1197128.4575 | 542.89
[5 empty] | 2711.7812 | 2604283.9573 | 1197130.3822 | 543.18
[5 empty] | 2714.7161 | 2604286.1729 | 1197132.3068 | 543.701
[5 empty] | 2717.6509 | 2604288.3885 | 1197134.2315 | 544.028
[5 empty] | 2720.5857 | 2604290.6041 | 1197136.1562 | 544.104
[5 empty] | 2723.5205 | 2604292.8197 | 1197138.0808 | 544.483
[5 empty] | 2726.4554 | 2604295.0353 | 1197140.0055 | 545.763
[5 empty] | 2729.3902 | 2604297.2509 | 1197141.9301 | 545.677
[5 empty] | 2732.325 | 2604299.4665 | 1197143.8548 | 545.731
[5 empty] | 2735.2599 | 2604301.6821 | 1197145.7795 | 546.269
[5 empty] | 2738.1947 | 2604303.8977 | 1197147.7041 | 546.727
[5 empty] | 2741.1295 | 2604306.1133 | 1197149.6288 | 548.734
[5 empty] | 2744.0643 | 2604308.3289 | 1197151.5535 | 549.066
[5 empty] | 2746.9992 | 2604310.5445 | 1197153.4781 | 548.76
[5 empty] | 2749.934 | 2604312.7601 | 1197155.4028 | 549.171
[5 empty] | 2752.8688 | 2604314.9757 | 1197157.3275 | 549.3
[5 empty] | 2755.8037 | 2604317.1913 | 1197159.2521 | 549.365
[5 empty] | 2758.7385 | 2604319.4069 | 1197161.1768 | 550.037
[5 empty] | 2761.6733 | 2604321.6225 | 1197163.1014 | 550.322
[5 empty] | 2764.6081 | 2604323.8381 | 1197165.0261 | 550.875
[5 empty] | 2767.543 | 2604326.0537 | 1197166.9508 | 552.709
[5 empty] | 2770.4778 | 2604328.2693 | 1197168.8754 | 553.847
[5 empty] | 2773.4126 | 2604330.4849 | 1197170.8001 | 554.489
[5 empty] | 2776.3474 | 2604332.7005 | 1197172.7248 | 554.715
[5 empty] | 2779.2823 | 2604334.9161 | 1197174.6494 | 554.851
[5 empty] | 2782.2171 | 2604337.1317 | 1197176.5741 | 555.388
[5 empty] | 2785.1519 | 2604339.3473 | 1197178.4988 | 555.832
[5 empty] | 2788.0868 | 2604341.5629 | 1197180.4234 | 555.958
[5 empty] | 2791.0216 | 2604343.7785 | 1197182.3481 | 556.266
[5 empty] | 2793.9564 | 2604345.9941 | 1197184.2727 | 556.575
[5 empty] | 2796.8912 | 2604348.2097 | 1197186.1974 | 557.135
[5 empty] | 2799.8261 | 2604350.4253 | 1197188.1221 | 557.477
[5 empty] | 2802.7609 | 2604352.6409 | 1197190.0467 | 557.588
[5 empty] | 2805.6957 | 2604354.8565 | 1197191.9714 | 557.732
[5 empty] | 2808.6306 | 2604357.0721 | 1197193.8961 | 558.44
[5 empty] | 2811.5654 | 2604359.2877 | 1197195.8207 | 558.727
[5 empty] | 2814.5002 | 2604361.5033 | 1197197.7454 | 559.138
[5 empty] | 2817.435 | 2604363.7189 | 1197199.6701 | 559.208
[5 empty] | 2820.3699 | 2604365.9345 | 1197201.5947 | 559.21
[5 empty] | 2823.3047 | 2604368.1501 | 1197203.5194 | 559.201
[5 empty] | 2826.2395 | 2604370.3657 | 1197205.444 | 559.275
[5 empty] | 2829.1744 | 2604372.5813 | 1197207.3687 | 559.263
[5 empty] | 2832.1092 | 2604374.7969 | 1197209.2934 | 559.289
[5 empty] | 2835.044 | 2604377.0125 | 1197211.218 | 559.331
[5 empty] | 2837.9788 | 2604379.2281 | 1197213.1427 | 559.373
[5 empty] | 2840.9137 | 2604381.4437 | 1197215.0674 | 559.438
[5 empty] | 2843.8485 | 2604383.6593 | 1197216.992 | 559.457
[5 empty] | 2846.7833 | 2604385.8749 | 1197218.9167 | 559.813
[5 empty] | 2849.7182 | 2604388.0905 | 1197220.8413 | 560.527
[5 empty] | 2852.653 | 2604390.3061 | 1197222.766 | 561.929
[5 empty] | 2855.5878 | 2604392.5217 | 1197224.6907 | 562.076
[5 empty] | 2858.5226 | 2604394.7373 | 1197226.6153 | 560.79
[5 empty] | 2861.4575 | 2604396.9529 | 1197228.54 | 560.581
[5 empty] | 2864.3923 | 2604399.1685 | 1197230.4647 | 560.962
[5 empty] | 2867.3271 | 2604401.3841 | 1197232.3893 | 560.79
[5 empty] | 2870.262 | 2604403.5997 | 1197234.314 | 560.904
[5 empty] | 2873.1968 | 2604405.8153 | 1197236.2387 | 561.22
[5 empty] | 2876.1316 | 2604408.0309 | 1197238.1633 | 561.387
[5 empty] | 2879.0664 | 2604410.2465 | 1197240.088 | 561.386
[5 empty] | 2882.0013 | 2604412.4621 | 1197242.0126 | 561.385
[5 empty] | 2884.9361 | 2604414.6777 | 1197243.9373 | 561.461
[5 empty] | 2887.8709 | 2604416.8933 | 1197245.862 | 561.46
[5 empty] | 2890.8057 | 2604419.1089 | 1197247.7866 | 561.459
[5 empty] | 2893.7406 | 2604421.3245 | 1197249.7113 | 561.458
[5 empty] | 2896.6754 | 2604423.5401 | 1197251.636 | 561.492
[5 empty] | 2899.6102 | 2604425.7557 | 1197253.5606 | 561.492
[5 empty] | 2902.5451 | 2604427.9713 | 1197255.4853 | 562.679
[5 empty] | 2905.4799 | 2604430.1869 | 1197257.41 | 562.983
[5 empty] | 2908.4147 | 2604432.4025 | 1197259.3346 | 562.94
[5 empty] | 2911.3495 | 2604434.6181 | 1197261.2593 | 562.99
[5 empty] | 2914.2844 | 2604436.8337 | 1197263.1839 | 563.847
[5 empty] | 2917.2192 | 2604439.0493 | 1197265.1086 | 565.175
[5 empty] | 2920.154 | 2604441.2649 | 1197267.0333 | 565.613
[5 empty] | 2923.0889 | 2604443.4805 | 1197268.9579 | 565.72
[5 empty] | 2926.0237 | 2604445.6961 | 1197270.8826 | 565.909
[5 empty] | 2928.9585 | 2604447.9117 | 1197272.8073 | 566.056
[5 empty] | 2931.8933 | 2604450.1273 | 1197274.7319 | 566.352
[5 empty] | 2934.8282 | 2604452.3429 | 1197276.6566 | 566.493
|  |  |  | End point of the gravity profile on the right | 2934.8282 | 2604452.3429 | 1197276.6566 | 566.493

## topo Airport
Bedrock profile |  |  |  |  | DEM profile
Distance (m) | E (m) | N (m) | Elev. (m) |  | Distance (m) | E (m) | N (m) | Elev. (m) | Profile's starting coordinates | E (m) | N (m)
0 | 2602518.8003 | 1193604.7975 | 825 | Begin point of the gravity profile | 0 | 2602518.8003 | 1193604.7975 | 837.37 | And plot origin | 2602518.8003 | 1193604.7975
12.0247 | 2602528.8154 | 1193611.4526 | 824 |  | 4.4612 | 2602522.5159 | 1193607.2665 | 837.307
24.0495 | 2602538.8305 | 1193618.1078 | 823 |  | 8.9223 | 2602526.2315 | 1193609.7356 | 837.245 | Profile's ending coordinates | E (m) | N (m)
36.0742 | 2602548.8456 | 1193624.763 | 822 |  | 13.3835 | 2602529.9471 | 1193612.2047 | 837.16 |  | 2606234.4126 | 1196073.8655
48.0989 | 2602558.8608 | 1193631.4182 | 821 |  | 17.8447 | 2602533.6627 | 1193614.6737 | 837.11
60.1236 | 2602568.8759 | 1193638.0733 | 820 |  | 22.3059 | 2602537.3783 | 1193617.1428 | 837.058
72.1484 | 2602578.891 | 1193644.7285 | 820 |  | 26.767 | 2602541.0939 | 1193619.6119 | 836.484
84.1731 | 2602588.9062 | 1193651.3837 | 820 |  | 31.2282 | 2602544.8095 | 1193622.0809 | 836.641
96.1978 | 2602598.9213 | 1193658.0388 | 819 |  | 35.6894 | 2602548.5252 | 1193624.55 | 837.786
108.2225 | 2602608.9364 | 1193664.694 | 819 |  | 40.1506 | 2602552.2408 | 1193627.0191 | 838.934
120.2473 | 2602618.9515 | 1193671.3492 | 819 |  | 44.6117 | 2602555.9564 | 1193629.4882 | 839.356
132.272 | 2602628.9667 | 1193678.0043 | 818 |  | 49.0729 | 2602559.672 | 1193631.9572 | 839.919
144.2967 | 2602638.9818 | 1193684.6595 | 818 |  | 53.5341 | 2602563.3876 | 1193634.4263 | 839.797
156.3215 | 2602648.9969 | 1193691.3147 | 818 |  | 57.9953 | 2602567.1032 | 1193636.8954 | 839.958
168.3462 | 2602659.012 | 1193697.9699 | 817 |  | 62.4564 | 2602570.8188 | 1193639.3644 | 839.899
180.3709 | 2602669.0272 | 1193704.625 | 817 |  | 66.9176 | 2602574.5344 | 1193641.8335 | 839.817
192.3956 | 2602679.0423 | 1193711.2802 | 817 |  | 71.3788 | 2602578.2501 | 1193644.3026 | 839.188
204.4204 | 2602689.0574 | 1193717.9354 | 816 |  | 75.84 | 2602581.9657 | 1193646.7716 | 839.216
216.4451 | 2602699.0726 | 1193724.5905 | 816 |  | 80.3011 | 2602585.6813 | 1193649.2407 | 838.787
228.4698 | 2602709.0877 | 1193731.2457 | 815 |  | 84.7623 | 2602589.3969 | 1193651.7098 | 838.528
240.4945 | 2602719.1028 | 1193737.9009 | 814 |  | 89.2235 | 2602593.1125 | 1193654.1788 | 838.022
252.5193 | 2602729.1179 | 1193744.556 | 813 |  | 93.6847 | 2602596.8281 | 1193656.6479 | 837.776
264.544 | 2602739.1331 | 1193751.2112 | 812 |  | 98.1458 | 2602600.5437 | 1193659.117 | 837.365
276.5687 | 2602749.1482 | 1193757.8664 | 811 |  | 102.607 | 2602604.2593 | 1193661.586 | 837.105
288.5935 | 2602759.1633 | 1193764.5216 | 810 |  | 107.0682 | 2602607.975 | 1193664.0551 | 836.712
300.6182 | 2602769.1785 | 1193771.1767 | 808 |  | 111.5293 | 2602611.6906 | 1193666.5242 | 836.594
312.6429 | 2602779.1936 | 1193777.8319 | 806 |  | 115.9905 | 2602615.4062 | 1193668.9932 | 836.487
324.6676 | 2602789.2087 | 1193784.4871 | 804 |  | 120.4517 | 2602619.1218 | 1193671.4623 | 836.164
336.6924 | 2602799.2238 | 1193791.1422 | 801 |  | 124.9129 | 2602622.8374 | 1193673.9314 | 836.168
348.7171 | 2602809.239 | 1193797.7974 | 799 |  | 129.374 | 2602626.553 | 1193676.4004 | 835.765
360.7418 | 2602819.2541 | 1193804.4526 | 795 |  | 133.8352 | 2602630.2686 | 1193678.8695 | 835.63
372.7665 | 2602829.2692 | 1193811.1077 | 792 |  | 138.2964 | 2602633.9842 | 1193681.3386 | 835.397
384.7913 | 2602839.2843 | 1193817.7629 | 790 |  | 142.7576 | 2602637.6999 | 1193683.8077 | 835.345
396.816 | 2602849.2995 | 1193824.4181 | 788 |  | 147.2187 | 2602641.4155 | 1193686.2767 | 835.232
408.8407 | 2602859.3146 | 1193831.0732 | 785 |  | 151.6799 | 2602645.1311 | 1193688.7458 | 835.083
420.8655 | 2602869.3297 | 1193837.7284 | 783 |  | 156.1411 | 2602648.8467 | 1193691.2149 | 834.94
432.8902 | 2602879.3449 | 1193844.3836 | 780 |  | 160.6023 | 2602652.5623 | 1193693.6839 | 834.925
444.9149 | 2602889.36 | 1193851.0388 | 775 |  | 165.0634 | 2602656.2779 | 1193696.153 | 834.61
456.9396 | 2602899.3751 | 1193857.6939 | 771 |  | 169.5246 | 2602659.9935 | 1193698.6221 | 834.189
468.9644 | 2602909.3902 | 1193864.3491 | 767 |  | 173.9858 | 2602663.7091 | 1193701.0911 | 833.969
480.9891 | 2602919.4054 | 1193871.0043 | 762 |  | 178.447 | 2602667.4248 | 1193703.5602 | 833.729
493.0138 | 2602929.4205 | 1193877.6594 | 759 |  | 182.9081 | 2602671.1404 | 1193706.0293 | 833.115
505.0385 | 2602939.4356 | 1193884.3146 | 755 |  | 187.3693 | 2602674.856 | 1193708.4983 | 832.997
517.0633 | 2602949.4507 | 1193890.9698 | 751 |  | 191.8305 | 2602678.5716 | 1193710.9674 | 832.716
529.088 | 2602959.4659 | 1193897.6249 | 748 |  | 196.2916 | 2602682.2872 | 1193713.4365 | 832.442
541.1127 | 2602969.481 | 1193904.2801 | 744 |  | 200.7528 | 2602686.0028 | 1193715.9055 | 832.188
553.1375 | 2602979.4961 | 1193910.9353 | 739 |  | 205.214 | 2602689.7184 | 1193718.3746 | 831.995
565.1622 | 2602989.5113 | 1193917.5905 | 735 |  | 209.6752 | 2602693.434 | 1193720.8437 | 831.681
577.1869 | 2602999.5264 | 1193924.2456 | 729 |  | 214.1363 | 2602697.1497 | 1193723.3127 | 831.49
589.2116 | 2603009.5415 | 1193930.9008 | 724 |  | 218.5975 | 2602700.8653 | 1193725.7818 | 831.181
601.2364 | 2603019.5566 | 1193937.556 | 721 |  | 223.0587 | 2602704.5809 | 1193728.2509 | 830.964
613.2611 | 2603029.5718 | 1193944.2111 | 716 |  | 227.5199 | 2602708.2965 | 1193730.7199 | 830.956
625.2858 | 2603039.5869 | 1193950.8663 | 711 |  | 231.981 | 2602712.0121 | 1193733.189 | 830.682
637.3106 | 2603049.602 | 1193957.5215 | 709 |  | 236.4422 | 2602715.7277 | 1193735.6581 | 830.849
649.3353 | 2603059.6172 | 1193964.1766 | 705 |  | 240.9034 | 2602719.4433 | 1193738.1271 | 830.598
661.36 | 2603069.6323 | 1193970.8318 | 701 |  | 245.3646 | 2602723.1589 | 1193740.5962 | 830.334
673.3847 | 2603079.6474 | 1193977.487 | 698 |  | 249.8257 | 2602726.8746 | 1193743.0653 | 829.907
685.4095 | 2603089.6625 | 1193984.1422 | 694 |  | 254.2869 | 2602730.5902 | 1193745.5344 | 829.692
697.4342 | 2603099.6777 | 1193990.7973 | 689 |  | 258.7481 | 2602734.3058 | 1193748.0034 | 829.206
709.4589 | 2603109.6928 | 1193997.4525 | 687 |  | 263.2093 | 2602738.0214 | 1193750.4725 | 828.814
721.4836 | 2603119.7079 | 1194004.1077 | 683 |  | 267.6704 | 2602741.737 | 1193752.9416 | 828.281
733.5084 | 2603129.723 | 1194010.7628 | 681 |  | 272.1316 | 2602745.4526 | 1193755.4106 | 827.872
745.5331 | 2603139.7382 | 1194017.418 | 680 |  | 276.5928 | 2602749.1682 | 1193757.8797 | 827.371
757.5578 | 2603149.7533 | 1194024.0732 | 678 |  | 281.054 | 2602752.8838 | 1193760.3488 | 826.66
769.5826 | 2603159.7684 | 1194030.7283 | 677 |  | 285.5151 | 2602756.5995 | 1193762.8178 | 826.156
781.6073 | 2603169.7836 | 1194037.3835 | 676 |  | 289.9763 | 2602760.3151 | 1193765.2869 | 825.394
793.632 | 2603179.7987 | 1194044.0387 | 674 |  | 294.4375 | 2602764.0307 | 1193767.756 | 824.414
805.6567 | 2603189.8138 | 1194050.6939 | 673 |  | 298.8986 | 2602767.7463 | 1193770.225 | 822.558
817.6815 | 2603199.8289 | 1194057.349 | 672 |  | 303.3598 | 2602771.4619 | 1193772.6941 | 822.066
829.7062 | 2603209.8441 | 1194064.0042 | 671 |  | 307.821 | 2602775.1775 | 1193775.1632 | 821.221
841.7309 | 2603219.8592 | 1194070.6594 | 670 |  | 312.2822 | 2602778.8931 | 1193777.6322 | 820.54
853.7556 | 2603229.8743 | 1194077.3145 | 669 |  | 316.7433 | 2602782.6087 | 1193780.1013 | 819.723
865.7804 | 2603239.8895 | 1194083.9697 | 667 |  | 321.2045 | 2602786.3244 | 1193782.5704 | 818.826
877.8051 | 2603249.9046 | 1194090.6249 | 665 |  | 325.6657 | 2602790.04 | 1193785.0394 | 818.362
889.8298 | 2603259.9197 | 1194097.28 | 663 |  | 330.1269 | 2602793.7556 | 1193787.5085 | 818.12
901.8546 | 2603269.9348 | 1194103.9352 | 661 |  | 334.588 | 2602797.4712 | 1193789.9776 | 817.186
913.8793 | 2603279.95 | 1194110.5904 | 660 |  | 339.0492 | 2602801.1868 | 1193792.4466 | 816.817
925.904 | 2603289.9651 | 1194117.2456 | 659 |  | 343.5104 | 2602804.9024 | 1193794.9157 | 815.846
937.9287 | 2603299.9802 | 1194123.9007 | 658 |  | 347.9716 | 2602808.618 | 1193797.3848 | 814.704
949.9535 | 2603309.9953 | 1194130.5559 | 658 |  | 352.4327 | 2602812.3336 | 1193799.8538 | 813.864
961.9782 | 2603320.0105 | 1194137.2111 | 657 |  | 356.8939 | 2602816.0492 | 1193802.3229 | 812.775
974.0029 | 2603330.0256 | 1194143.8662 | 656 |  | 361.3551 | 2602819.7649 | 1193804.792 | 812.48
986.0276 | 2603340.0407 | 1194150.5214 | 654 |  | 365.8163 | 2602823.4805 | 1193807.2611 | 809.707
998.0524 | 2603350.0559 | 1194157.1766 | 653 |  | 370.2774 | 2602827.1961 | 1193809.7301 | 807.925
1010.0771 | 2603360.071 | 1194163.8317 | 649 |  | 374.7386 | 2602830.9117 | 1193812.1992 | 804.846
1022.1018 | 2603370.0861 | 1194170.4869 | 643 |  | 379.1998 | 2602834.6273 | 1193814.6683 | 802.291
1034.1266 | 2603380.1012 | 1194177.1421 | 640 |  | 383.661 | 2602838.3429 | 1193817.1373 | 800.066
1046.1513 | 2603390.1164 | 1194183.7973 | 633 |  | 388.1221 | 2602842.0585 | 1193819.6064 | 797.997
1058.176 | 2603400.1315 | 1194190.4524 | 626 |  | 392.5833 | 2602845.7741 | 1193822.0755 | 796.277
1070.2007 | 2603410.1466 | 1194197.1076 | 621 |  | 397.0445 | 2602849.4898 | 1193824.5445 | 794.456
1082.2255 | 2603420.1617 | 1194203.7628 | 615 |  | 401.5056 | 2602853.2054 | 1193827.0136 | 791.964
1094.2502 | 2603430.1769 | 1194210.4179 | 609 |  | 405.9668 | 2602856.921 | 1193829.4827 | 789.542
1106.2749 | 2603440.192 | 1194217.0731 | 605 |  | 410.428 | 2602860.6366 | 1193831.9517 | 787.23
1118.2996 | 2603450.2071 | 1194223.7283 | 599 |  | 414.8892 | 2602864.3522 | 1193834.4208 | 784.886
1130.3244 | 2603460.2223 | 1194230.3834 | 592 |  | 419.3503 | 2602868.0678 | 1193836.8899 | 782.681
1142.3491 | 2603470.2374 | 1194237.0386 | 589 |  | 423.8115 | 2602871.7834 | 1193839.3589 | 781.26
1154.3738 | 2603480.2525 | 1194243.6938 | 584 |  | 428.2727 | 2602875.499 | 1193841.828 | 779.43
1166.3986 | 2603490.2676 | 1194250.349 | 580 |  | 432.7339 | 2602879.2147 | 1193844.2971 | 777.55
1178.4233 | 2603500.2828 | 1194257.0041 | 578 |  | 437.195 | 2602882.9303 | 1193846.7661 | 776.2
1190.448 | 2603510.2979 | 1194263.6593 | 575 |  | 441.6562 | 2602886.6459 | 1193849.2352 | 774.793
1202.4727 | 2603520.313 | 1194270.3145 | 573 |  | 446.1174 | 2602890.3615 | 1193851.7043 | 773.683
1214.4975 | 2603530.3282 | 1194276.9696 | 572 |  | 450.5786 | 2602894.0771 | 1193854.1733 | 770.873
1226.5222 | 2603540.3433 | 1194283.6248 | 570 |  | 455.0397 | 2602897.7927 | 1193856.6424 | 769.766
1238.5469 | 2603550.3584 | 1194290.28 | 568 |  | 459.5009 | 2602901.5083 | 1193859.1115 | 768.213
1250.5716 | 2603560.3735 | 1194296.9351 | 567 |  | 463.9621 | 2602905.2239 | 1193861.5805 | 766.332
1262.5964 | 2603570.3887 | 1194303.5903 | 564 |  | 468.4233 | 2602908.9396 | 1193864.0496 | 765.225
1274.6211 | 2603580.4038 | 1194310.2455 | 562 |  | 472.8844 | 2602912.6552 | 1193866.5187 | 762.704
1286.6458 | 2603590.4189 | 1194316.9007 | 560 |  | 477.3456 | 2602916.3708 | 1193868.9878 | 760.849
1298.6706 | 2603600.434 | 1194323.5558 | 557 |  | 481.8068 | 2602920.0864 | 1193871.4568 | 759.007
1310.6953 | 2603610.4492 | 1194330.211 | 554 |  | 486.268 | 2602923.802 | 1193873.9259 | 757.861
1322.72 | 2603620.4643 | 1194336.8662 | 552 |  | 490.7291 | 2602927.5176 | 1193876.395 | 756.054
1334.7447 | 2603630.4794 | 1194343.5213 | 549 |  | 495.1903 | 2602931.2332 | 1193878.864 | 753.061
1346.7695 | 2603640.4946 | 1194350.1765 | 546 |  | 499.6515 | 2602934.9488 | 1193881.3331 | 751.822
1358.7942 | 2603650.5097 | 1194356.8317 | 545 |  | 504.1126 | 2602938.6645 | 1193883.8022 | 750.307
1370.8189 | 2603660.5248 | 1194363.4868 | 542 |  | 508.5738 | 2602942.3801 | 1193886.2712 | 748.829
1382.8436 | 2603670.5399 | 1194370.142 | 540 |  | 513.035 | 2602946.0957 | 1193888.7403 | 748.07
1394.8684 | 2603680.5551 | 1194376.7972 | 539 |  | 517.4962 | 2602949.8113 | 1193891.2094 | 747.459
1406.8931 | 2603690.5702 | 1194383.4524 | 536 |  | 521.9573 | 2602953.5269 | 1193893.6784 | 746.462
1418.9178 | 2603700.5853 | 1194390.1075 | 533 |  | 526.4185 | 2602957.2425 | 1193896.1475 | 744.532
1430.9426 | 2603710.6005 | 1194396.7627 | 531 |  | 530.8797 | 2602960.9581 | 1193898.6166 | 743.623
1442.9673 | 2603720.6156 | 1194403.4179 | 529 |  | 535.3409 | 2602964.6737 | 1193901.0856 | 742.415
1454.992 | 2603730.6307 | 1194410.073 | 526 |  | 539.802 | 2602968.3894 | 1193903.5547 | 741.698
1467.0167 | 2603740.6458 | 1194416.7282 | 524 |  | 544.2632 | 2602972.105 | 1193906.0238 | 741.056
1479.0415 | 2603750.661 | 1194423.3834 | 521 |  | 548.7244 | 2602975.8206 | 1193908.4928 | 741.158
1491.0662 | 2603760.6761 | 1194430.0385 | 518 |  | 553.1856 | 2602979.5362 | 1193910.9619 | 739.78
1503.0909 | 2603770.6912 | 1194436.6937 | 516 |  | 557.6467 | 2602983.2518 | 1193913.431 | 736.303
1515.1156 | 2603780.7063 | 1194443.3489 | 513 |  | 562.1079 | 2602986.9674 | 1193915.9 | 732.106
1527.1404 | 2603790.7215 | 1194450.0041 | 509 |  | 566.5691 | 2602990.683 | 1193918.3691 | 729.176
1539.1651 | 2603800.7366 | 1194456.6592 | 507 |  | 571.0303 | 2602994.3986 | 1193920.8382 | 727.551
1551.1898 | 2603810.7517 | 1194463.3144 | 502 |  | 575.4914 | 2602998.1143 | 1193923.3072 | 724.052
1563.2146 | 2603820.7669 | 1194469.9696 | 499 |  | 579.9526 | 2603001.8299 | 1193925.7763 | 723.053
1575.2393 | 2603830.782 | 1194476.6247 | 494 |  | 584.4138 | 2603005.5455 | 1193928.2454 | 720.825
1587.264 | 2603840.7971 | 1194483.2799 | 489 |  | 588.8749 | 2603009.2611 | 1193930.7145 | 719.022
1599.2887 | 2603850.8122 | 1194489.9351 | 485 |  | 593.3361 | 2603012.9767 | 1193933.1835 | 718.06
1611.3135 | 2603860.8274 | 1194496.5902 | 480 |  | 597.7973 | 2603016.6923 | 1193935.6526 | 716.116
1623.3382 | 2603870.8425 | 1194503.2454 | 474 |  | 602.2585 | 2603020.4079 | 1193938.1217 | 714.669
1635.3629 | 2603880.8576 | 1194509.9006 | 472 |  | 606.7196 | 2603024.1235 | 1193940.5907 | 713.665
1647.3877 | 2603890.8728 | 1194516.5557 | 467 |  | 611.1808 | 2603027.8392 | 1193943.0598 | 713.036
1659.4124 | 2603900.8879 | 1194523.2109 | 461 |  | 615.642 | 2603031.5548 | 1193945.5289 | 712.862
1671.4371 | 2603910.903 | 1194529.8661 | 459 |  | 620.1032 | 2603035.2704 | 1193947.9979 | 712.542
1683.4618 | 2603920.9181 | 1194536.5213 | 454 |  | 624.5643 | 2603038.986 | 1193950.467 | 712.097
1695.4866 | 2603930.9333 | 1194543.1764 | 449 |  | 629.0255 | 2603042.7016 | 1193952.9361 | 711.849
1707.5113 | 2603940.9484 | 1194549.8316 | 447 |  | 633.4867 | 2603046.4172 | 1193955.4051 | 711.541
1719.536 | 2603950.9635 | 1194556.4868 | 443 |  | 637.9479 | 2603050.1328 | 1193957.8742 | 710.95
1731.5607 | 2603960.9786 | 1194563.1419 | 438 |  | 642.409 | 2603053.8484 | 1193960.3433 | 711.188
1743.5855 | 2603970.9938 | 1194569.7971 | 436 |  | 646.8702 | 2603057.5641 | 1193962.8123 | 712.03
1755.6102 | 2603981.0089 | 1194576.4523 | 432 |  | 651.3314 | 2603061.2797 | 1193965.2814 | 711.856
1767.6349 | 2603991.024 | 1194583.1074 | 429 |  | 655.7926 | 2603064.9953 | 1193967.7505 | 711.635
1779.6597 | 2604001.0392 | 1194589.7626 | 428 |  | 660.2537 | 2603068.7109 | 1193970.2195 | 710.634
1791.6844 | 2604011.0543 | 1194596.4178 | 425 |  | 664.7149 | 2603072.4265 | 1193972.6886 | 709.119
1803.7091 | 2604021.0694 | 1194603.073 | 423 |  | 669.1761 | 2603076.1421 | 1193975.1577 | 706.918
1815.7338 | 2604031.0845 | 1194609.7281 | 422 |  | 673.6373 | 2603079.8577 | 1193977.6267 | 705.212
1827.7586 | 2604041.0997 | 1194616.3833 | 421 |  | 678.0984 | 2603083.5733 | 1193980.0958 | 701.685
1839.7833 | 2604051.1148 | 1194623.0385 | 419 |  | 682.5596 | 2603087.289 | 1193982.5649 | 699.179
1851.808 | 2604061.1299 | 1194629.6936 | 419 |  | 687.0208 | 2603091.0046 | 1193985.034 | 696.438
1863.8327 | 2604071.145 | 1194636.3488 | 417 |  | 691.4819 | 2603094.7202 | 1193987.503 | 693.505
1875.8575 | 2604081.1602 | 1194643.004 | 415 |  | 695.9431 | 2603098.4358 | 1193989.9721 | 692.363
1887.8822 | 2604091.1753 | 1194649.6591 | 413 |  | 700.4043 | 2603102.1514 | 1193992.4412 | 690.638
1899.9069 | 2604101.1904 | 1194656.3143 | 410 |  | 704.8655 | 2603105.867 | 1193994.9102 | 689.33
1911.9317 | 2604111.2056 | 1194662.9695 | 407 |  | 709.3266 | 2603109.5826 | 1193997.3793 | 688.586
1923.9564 | 2604121.2207 | 1194669.6247 | 405 |  | 713.7878 | 2603113.2982 | 1193999.8484 | 687.526
1935.9811 | 2604131.2358 | 1194676.2798 | 400 |  | 718.249 | 2603117.0139 | 1194002.3174 | 686.962
1948.0058 | 2604141.2509 | 1194682.935 | 396 |  | 722.7102 | 2603120.7295 | 1194004.7865 | 686.435
1960.0306 | 2604151.2661 | 1194689.5902 | 394 |  | 727.1713 | 2603124.4451 | 1194007.2556 | 686.255
1972.0553 | 2604161.2812 | 1194696.2453 | 391 |  | 731.6325 | 2603128.1607 | 1194009.7246 | 685.906
1984.08 | 2604171.2963 | 1194702.9005 | 387 |  | 736.0937 | 2603131.8763 | 1194012.1937 | 685.528
1996.1047 | 2604181.3115 | 1194709.5557 | 385 |  | 740.5549 | 2603135.5919 | 1194014.6628 | 684.931
2008.1295 | 2604191.3266 | 1194716.2108 | 381 |  | 745.016 | 2603139.3075 | 1194017.1318 | 684.151
2020.1542 | 2604201.3417 | 1194722.866 | 378 |  | 749.4772 | 2603143.0231 | 1194019.6009 | 683.307
2032.1789 | 2604211.3568 | 1194729.5212 | 377 |  | 753.9384 | 2603146.7387 | 1194022.07 | 681.322
2044.2037 | 2604221.372 | 1194736.1764 | 374 |  | 758.3996 | 2603150.4544 | 1194024.539 | 680.761
2056.2284 | 2604231.3871 | 1194742.8315 | 370 |  | 762.8607 | 2603154.17 | 1194027.0081 | 679.56
2068.2531 | 2604241.4022 | 1194749.4867 | 369 |  | 767.3219 | 2603157.8856 | 1194029.4772 | 679.459
2080.2778 | 2604251.4173 | 1194756.1419 | 366 |  | 771.7831 | 2603161.6012 | 1194031.9462 | 679.205
2092.3026 | 2604261.4325 | 1194762.797 | 362 |  | 776.2443 | 2603165.3168 | 1194034.4153 | 678.751
2104.3273 | 2604271.4476 | 1194769.4522 | 360 |  | 780.7054 | 2603169.0324 | 1194036.8844 | 678.445
2116.352 | 2604281.4627 | 1194776.1074 | 357 |  | 785.1666 | 2603172.748 | 1194039.3534 | 677.992
2128.3767 | 2604291.4779 | 1194782.7625 | 353 |  | 789.6278 | 2603176.4636 | 1194041.8225 | 677.79
2140.4015 | 2604301.493 | 1194789.4177 | 352 |  | 794.0889 | 2603180.1793 | 1194044.2916 | 677.176
2152.4262 | 2604311.5081 | 1194796.0729 | 349 |  | 798.5501 | 2603183.8949 | 1194046.7607 | 677.188
2164.4509 | 2604321.5232 | 1194802.7281 | 346 |  | 803.0113 | 2603187.6105 | 1194049.2297 | 676.767
2176.4757 | 2604331.5384 | 1194809.3832 | 344 |  | 807.4725 | 2603191.3261 | 1194051.6988 | 676.353
2188.5004 | 2604341.5535 | 1194816.0384 | 340 |  | 811.9336 | 2603195.0417 | 1194054.1679 | 676.111
2200.5251 | 2604351.5686 | 1194822.6936 | 337 |  | 816.3948 | 2603198.7573 | 1194056.6369 | 675.862
2212.5498 | 2604361.5838 | 1194829.3487 | 335 |  | 820.856 | 2603202.4729 | 1194059.106 | 675.714
2224.5746 | 2604371.5989 | 1194836.0039 | 332 |  | 825.3172 | 2603206.1885 | 1194061.5751 | 675.371
2236.5993 | 2604381.614 | 1194842.6591 | 330 |  | 829.7783 | 2603209.9042 | 1194064.0441 | 675.306
2248.624 | 2604391.6291 | 1194849.3142 | 329 |  | 834.2395 | 2603213.6198 | 1194066.5132 | 674.908
2260.6487 | 2604401.6443 | 1194855.9694 | 327 |  | 838.7007 | 2603217.3354 | 1194068.9823 | 674.579
2272.6735 | 2604411.6594 | 1194862.6246 | 326 |  | 843.1619 | 2603221.051 | 1194071.4513 | 674.482
2284.6982 | 2604421.6745 | 1194869.2798 | 325 |  | 847.623 | 2603224.7666 | 1194073.9204 | 674.294
2296.7229 | 2604431.6896 | 1194875.9349 | 323 |  | 852.0842 | 2603228.4822 | 1194076.3895 | 673.661
2308.7477 | 2604441.7048 | 1194882.5901 | 322 |  | 856.5454 | 2603232.1978 | 1194078.8585 | 673.252
2320.7724 | 2604451.7199 | 1194889.2453 | 321 |  | 861.0066 | 2603235.9134 | 1194081.3276 | 673.326
2332.7971 | 2604461.735 | 1194895.9004 | 320 |  | 865.4677 | 2603239.6291 | 1194083.7967 | 673.042
2344.8218 | 2604471.7502 | 1194902.5556 | 317 |  | 869.9289 | 2603243.3447 | 1194086.2657 | 672.818
2356.8466 | 2604481.7653 | 1194909.2108 | 315 |  | 874.3901 | 2603247.0603 | 1194088.7348 | 672.531
2368.8713 | 2604491.7804 | 1194915.8659 | 311 |  | 878.8512 | 2603250.7759 | 1194091.2039 | 672.672
2380.896 | 2604501.7955 | 1194922.5211 | 307 |  | 883.3124 | 2603254.4915 | 1194093.6729 | 672.95
2392.9207 | 2604511.8107 | 1194929.1763 | 305 |  | 887.7736 | 2603258.2071 | 1194096.142 | 673.026
2404.9455 | 2604521.8258 | 1194935.8315 | 301 |  | 892.2348 | 2603261.9227 | 1194098.6111 | 673.274
2416.9702 | 2604531.8409 | 1194942.4866 | 298 |  | 896.6959 | 2603265.6383 | 1194101.0801 | 673.623
2428.9949 | 2604541.856 | 1194949.1418 | 297 |  | 901.1571 | 2603269.354 | 1194103.5492 | 674.228
2441.0197 | 2604551.8712 | 1194955.797 | 295 |  | 905.6183 | 2603273.0696 | 1194106.0183 | 674.339
2453.0444 | 2604561.8863 | 1194962.4521 | 293 |  | 910.0795 | 2603276.7852 | 1194108.4874 | 674.14
2465.0691 | 2604571.9014 | 1194969.1073 | 293 |  | 914.5406 | 2603280.5008 | 1194110.9564 | 673.382
2477.0938 | 2604581.9166 | 1194975.7625 | 292 |  | 919.0018 | 2603284.2164 | 1194113.4255 | 671.734
2489.1186 | 2604591.9317 | 1194982.4176 | 291 |  | 923.463 | 2603287.932 | 1194115.8946 | 671.097
2501.1433 | 2604601.9468 | 1194989.0728 | 290 |  | 927.9242 | 2603291.6476 | 1194118.3636 | 669.387
2513.168 | 2604611.9619 | 1194995.728 | 290 |  | 932.3853 | 2603295.3632 | 1194120.8327 | 668.154
2525.1927 | 2604621.9771 | 1195002.3832 | 290 |  | 936.8465 | 2603299.0789 | 1194123.3018 | 667.472
2537.2175 | 2604631.9922 | 1195009.0383 | 290 |  | 941.3077 | 2603302.7945 | 1194125.7708 | 666.674
2549.2422 | 2604642.0073 | 1195015.6935 | 290 |  | 945.7689 | 2603306.5101 | 1194128.2399 | 666.136
2561.2669 | 2604652.0225 | 1195022.3487 | 290 |  | 950.23 | 2603310.2257 | 1194130.709 | 665.403
2573.2917 | 2604662.0376 | 1195029.0038 | 291 |  | 954.6912 | 2603313.9413 | 1194133.178 | 665.344
2585.3164 | 2604672.0527 | 1195035.659 | 291 |  | 959.1524 | 2603317.6569 | 1194135.6471 | 664.357
2597.3411 | 2604682.0678 | 1195042.3142 | 292 |  | 963.6136 | 2603321.3725 | 1194138.1162 | 662.623
2609.3658 | 2604692.083 | 1195048.9693 | 293 |  | 968.0747 | 2603325.0881 | 1194140.5852 | 661.014
2621.3906 | 2604702.0981 | 1195055.6245 | 294 |  | 972.5359 | 2603328.8038 | 1194143.0543 | 660.223
2633.4153 | 2604712.1132 | 1195062.2797 | 296 |  | 976.9971 | 2603332.5194 | 1194145.5234 | 659.505
2645.44 | 2604722.1283 | 1195068.9349 | 297 |  | 981.4582 | 2603336.235 | 1194147.9924 | 658.561
2657.4648 | 2604732.1435 | 1195075.59 | 299 |  | 985.9194 | 2603339.9506 | 1194150.4615 | 658.242
2669.4895 | 2604742.1586 | 1195082.2452 | 301 |  | 990.3806 | 2603343.6662 | 1194152.9306 | 657.31
2681.5142 | 2604752.1737 | 1195088.9004 | 303 |  | 994.8418 | 2603347.3818 | 1194155.3996 | 656.887
2693.5389 | 2604762.1889 | 1195095.5555 | 307 |  | 999.3029 | 2603351.0974 | 1194157.8687 | 656.026
2705.5637 | 2604772.204 | 1195102.2107 | 311 |  | 1003.7641 | 2603354.813 | 1194160.3378 | 654.512
2717.5884 | 2604782.2191 | 1195108.8659 | 314 |  | 1008.2253 | 2603358.5287 | 1194162.8068 | 652.667
2729.6131 | 2604792.2342 | 1195115.521 | 319 |  | 1012.6865 | 2603362.2443 | 1194165.2759 | 650.191
2741.6378 | 2604802.2494 | 1195122.1762 | 323 |  | 1017.1476 | 2603365.9599 | 1194167.745 | 649.099
2753.6626 | 2604812.2645 | 1195128.8314 | 325 |  | 1021.6088 | 2603369.6755 | 1194170.2141 | 647.367
2765.6873 | 2604822.2796 | 1195135.4865 | 329 |  | 1026.07 | 2603373.3911 | 1194172.6831 | 645.15
2777.712 | 2604832.2948 | 1195142.1417 | 333 |  | 1030.5312 | 2603377.1067 | 1194175.1522 | 642.591
2789.7368 | 2604842.3099 | 1195148.7969 | 336 |  | 1034.9923 | 2603380.8223 | 1194177.6213 | 639.664
2801.7615 | 2604852.325 | 1195155.4521 | 341 |  | 1039.4535 | 2603384.5379 | 1194180.0903 | 635.867
2813.7862 | 2604862.3401 | 1195162.1072 | 347 |  | 1043.9147 | 2603388.2536 | 1194182.5594 | 633.663
2825.8109 | 2604872.3553 | 1195168.7624 | 349 |  | 1048.3759 | 2603391.9692 | 1194185.0285 | 631.791
2837.8357 | 2604882.3704 | 1195175.4176 | 355 |  | 1052.837 | 2603395.6848 | 1194187.4975 | 629.949
2849.8604 | 2604892.3855 | 1195182.0727 | 360 |  | 1057.2982 | 2603399.4004 | 1194189.9666 | 628.426
2861.8851 | 2604902.4006 | 1195188.7279 | 361 |  | 1061.7594 | 2603403.116 | 1194192.4357 | 627
2873.9098 | 2604912.4158 | 1195195.3831 | 365 |  | 1066.2206 | 2603406.8316 | 1194194.9047 | 626.287
2885.9346 | 2604922.4309 | 1195202.0382 | 368 |  | 1070.6817 | 2603410.5472 | 1194197.3738 | 620.675
2897.9593 | 2604932.446 | 1195208.6934 | 369 |  | 1075.1429 | 2603414.2628 | 1194199.8429 | 617.909
2909.984 | 2604942.4612 | 1195215.3486 | 372 |  | 1079.6041 | 2603417.9785 | 1194202.3119 | 615.392
2922.0088 | 2604952.4763 | 1195222.0038 | 376 |  | 1084.0652 | 2603421.6941 | 1194204.781 | 614.407
2934.0335 | 2604962.4914 | 1195228.6589 | 378 |  | 1088.5264 | 2603425.4097 | 1194207.2501 | 613.659
2946.0582 | 2604972.5065 | 1195235.3141 | 381 |  | 1092.9876 | 2603429.1253 | 1194209.7191 | 611.973
2958.0829 | 2604982.5217 | 1195241.9693 | 384 |  | 1097.4488 | 2603432.8409 | 1194212.1882 | 610.316
2970.1077 | 2604992.5368 | 1195248.6244 | 385 |  | 1101.9099 | 2603436.5565 | 1194214.6573 | 608.276
2982.1324 | 2605002.5519 | 1195255.2796 | 388 |  | 1106.3711 | 2603440.2721 | 1194217.1263 | 606.302
2994.1571 | 2605012.567 | 1195261.9348 | 390 |  | 1110.8323 | 2603443.9877 | 1194219.5954 | 605.73
3006.1818 | 2605022.5822 | 1195268.5899 | 390 |  | 1115.2935 | 2603447.7034 | 1194222.0645 | 601.109
3018.2066 | 2605032.5973 | 1195275.2451 | 392 |  | 1119.7546 | 2603451.419 | 1194224.5335 | 598.883
3030.2313 | 2605042.6124 | 1195281.9003 | 395 |  | 1124.2158 | 2603455.1346 | 1194227.0026 | 596.403
3042.256 | 2605052.6276 | 1195288.5555 | 396 |  | 1128.677 | 2603458.8502 | 1194229.4717 | 594.88
3054.2808 | 2605062.6427 | 1195295.2106 | 398 |  | 1133.1382 | 2603462.5658 | 1194231.9408 | 591.634
3066.3055 | 2605072.6578 | 1195301.8658 | 402 |  | 1137.5993 | 2603466.2814 | 1194234.4098 | 589.478
3078.3302 | 2605082.6729 | 1195308.521 | 403 |  | 1142.0605 | 2603469.997 | 1194236.8789 | 588.47
3090.3549 | 2605092.6881 | 1195315.1761 | 408 |  | 1146.5217 | 2603473.7126 | 1194239.348 | 585.961
3102.3797 | 2605102.7032 | 1195321.8313 | 413 |  | 1150.9829 | 2603477.4282 | 1194241.817 | 584.786
3114.4044 | 2605112.7183 | 1195328.4865 | 415 |  | 1155.444 | 2603481.1439 | 1194244.2861 | 582.383
3126.4291 | 2605122.7335 | 1195335.1416 | 421 |  | 1159.9052 | 2603484.8595 | 1194246.7552 | 581.146
3138.4538 | 2605132.7486 | 1195341.7968 | 427 |  | 1164.3664 | 2603488.5751 | 1194249.2242 | 580.292
3150.4786 | 2605142.7637 | 1195348.452 | 430 |  | 1168.8276 | 2603492.2907 | 1194251.6933 | 579.349
3162.5033 | 2605152.7788 | 1195355.1072 | 436 |  | 1173.2887 | 2603496.0063 | 1194254.1624 | 578.818
3174.528 | 2605162.794 | 1195361.7623 | 441 |  | 1177.7499 | 2603499.7219 | 1194256.6314 | 578.321
3186.5528 | 2605172.8091 | 1195368.4175 | 444 |  | 1182.2111 | 2603503.4375 | 1194259.1005 | 577.636
3198.5775 | 2605182.8242 | 1195375.0727 | 450 |  | 1186.6722 | 2603507.1531 | 1194261.5696 | 577.042
3210.6022 | 2605192.8393 | 1195381.7278 | 455 |  | 1191.1334 | 2603510.8688 | 1194264.0386 | 576.189
3222.6269 | 2605202.8545 | 1195388.383 | 456 |  | 1195.5946 | 2603514.5844 | 1194266.5077 | 575.695
3234.6517 | 2605212.8696 | 1195395.0382 | 459 |  | 1200.0558 | 2603518.3 | 1194268.9768 | 575.082
3246.6764 | 2605222.8847 | 1195401.6933 | 460 |  | 1204.5169 | 2603522.0156 | 1194271.4458 | 574.95
3258.7011 | 2605232.8999 | 1195408.3485 | 461 |  | 1208.9781 | 2603525.7312 | 1194273.9149 | 574.841
3270.7258 | 2605242.915 | 1195415.0037 | 464 |  | 1213.4393 | 2603529.4468 | 1194276.384 | 574.694
3282.7506 | 2605252.9301 | 1195421.6589 | 466 |  | 1217.9005 | 2603533.1624 | 1194278.853 | 574.54
3294.7753 | 2605262.9452 | 1195428.314 | 467 |  | 1222.3616 | 2603536.878 | 1194281.3221 | 574.43
3306.8 | 2605272.9604 | 1195434.9692 | 469 |  | 1226.8228 | 2603540.5937 | 1194283.7912 | 574.32
3318.8248 | 2605282.9755 | 1195441.6244 | 471 |  | 1231.284 | 2603544.3093 | 1194286.2602 | 574.183
3330.8495 | 2605292.9906 | 1195448.2795 | 473 |  | 1235.7452 | 2603548.0249 | 1194288.7293 | 573.622
3342.8742 | 2605303.0058 | 1195454.9347 | 476 |  | 1240.2063 | 2603551.7405 | 1194291.1984 | 573.255
3354.8989 | 2605313.0209 | 1195461.5899 | 479 |  | 1244.6675 | 2603555.4561 | 1194293.6675 | 573.546
3366.9237 | 2605323.036 | 1195468.245 | 480 |  | 1249.1287 | 2603559.1717 | 1194296.1365 | 573.881
3378.9484 | 2605333.0511 | 1195474.9002 | 482 |  | 1253.5899 | 2603562.8873 | 1194298.6056 | 573.938
3390.9731 | 2605343.0663 | 1195481.5554 | 484 |  | 1258.051 | 2603566.6029 | 1194301.0747 | 573.976
3402.9978 | 2605353.0814 | 1195488.2106 | 485 |  | 1262.5122 | 2603570.3186 | 1194303.5437 | 573.462
3415.0226 | 2605363.0965 | 1195494.8657 | 487 |  | 1266.9734 | 2603574.0342 | 1194306.0128 | 572.839
3427.0473 | 2605373.1116 | 1195501.5209 | 488 |  | 1271.4345 | 2603577.7498 | 1194308.4819 | 572.415
3439.072 | 2605383.1268 | 1195508.1761 | 489 |  | 1275.8957 | 2603581.4654 | 1194310.9509 | 571.284
3451.0968 | 2605393.1419 | 1195514.8312 | 490 |  | 1280.3569 | 2603585.181 | 1194313.42 | 570.548
3463.1215 | 2605403.157 | 1195521.4864 | 490 |  | 1284.8181 | 2603588.8966 | 1194315.8891 | 567.761
3475.1462 | 2605413.1722 | 1195528.1416 | 491 |  | 1289.2792 | 2603592.6122 | 1194318.3581 | 565.769
3487.1709 | 2605423.1873 | 1195534.7967 | 491 |  | 1293.7404 | 2603596.3278 | 1194320.8272 | 564.541
3499.1957 | 2605433.2024 | 1195541.4519 | 492 |  | 1298.2016 | 2603600.0435 | 1194323.2963 | 562.605
3511.2204 | 2605443.2175 | 1195548.1071 | 493 |  | 1302.6628 | 2603603.7591 | 1194325.7653 | 562.605
3523.2451 | 2605453.2327 | 1195554.7623 | 494 |  | 1307.1239 | 2603607.4747 | 1194328.2344 | 559.443
3535.2698 | 2605463.2478 | 1195561.4174 | 495 |  | 1311.5851 | 2603611.1903 | 1194330.7035 | 557.969
3547.2946 | 2605473.2629 | 1195568.0726 | 496 |  | 1316.0463 | 2603614.9059 | 1194333.1725 | 556.361
3559.3193 | 2605483.278 | 1195574.7278 | 497 |  | 1320.5075 | 2603618.6215 | 1194335.6416 | 555.686
3571.344 | 2605493.2932 | 1195581.3829 | 498 |  | 1324.9686 | 2603622.3371 | 1194338.1107 | 554.886
3583.3688 | 2605503.3083 | 1195588.0381 | 498 |  | 1329.4298 | 2603626.0527 | 1194340.5797 | 554.272
3595.3935 | 2605513.3234 | 1195594.6933 | 499 |  | 1333.891 | 2603629.7684 | 1194343.0488 | 554.067
3607.4182 | 2605523.3386 | 1195601.3484 | 501 |  | 1338.3522 | 2603633.484 | 1194345.5179 | 553.498
3619.4429 | 2605533.3537 | 1195608.0036 | 502 |  | 1342.8133 | 2603637.1996 | 1194347.987 | 552.705
3631.4677 | 2605543.3688 | 1195614.6588 | 505 |  | 1347.2745 | 2603640.9152 | 1194350.456 | 552.916
3643.4924 | 2605553.3839 | 1195621.314 | 508 |  | 1351.7357 | 2603644.6308 | 1194352.9251 | 553.117
3655.5171 | 2605563.3991 | 1195627.9691 | 509 |  | 1356.1969 | 2603648.3464 | 1194355.3942 | 551.963
3667.5419 | 2605573.4142 | 1195634.6243 | 511 |  | 1360.658 | 2603652.062 | 1194357.8632 | 550.328
3679.5666 | 2605583.4293 | 1195641.2795 | 512 |  | 1365.1192 | 2603655.7776 | 1194360.3323 | 548.061
3691.5913 | 2605593.4445 | 1195647.9346 | 513 |  | 1369.5804 | 2603659.4933 | 1194362.8014 | 547.298
3703.616 | 2605603.4596 | 1195654.5898 | 514 |  | 1374.0415 | 2603663.2089 | 1194365.2704 | 547.245
3715.6408 | 2605613.4747 | 1195661.245 | 516 |  | 1378.5027 | 2603666.9245 | 1194367.7395 | 546.979
3727.6655 | 2605623.4898 | 1195667.9001 | 517 |  | 1382.9639 | 2603670.6401 | 1194370.2086 | 546.415
3739.6902 | 2605633.505 | 1195674.5553 | 518 |  | 1387.4251 | 2603674.3557 | 1194372.6776 | 546.044
3751.7149 | 2605643.5201 | 1195681.2105 | 519 |  | 1391.8862 | 2603678.0713 | 1194375.1467 | 546.015
3763.7397 | 2605653.5352 | 1195687.8657 | 520 |  | 1396.3474 | 2603681.7869 | 1194377.6158 | 545.077
3775.7644 | 2605663.5503 | 1195694.5208 | 521 |  | 1400.8086 | 2603685.5025 | 1194380.0848 | 542.687
3787.7891 | 2605673.5655 | 1195701.176 | 523 |  | 1405.2698 | 2603689.2182 | 1194382.5539 | 539.672
3799.8139 | 2605683.5806 | 1195707.8312 | 525 |  | 1409.7309 | 2603692.9338 | 1194385.023 | 539.532
3811.8386 | 2605693.5957 | 1195714.4863 | 527 |  | 1414.1921 | 2603696.6494 | 1194387.492 | 539.39
3823.8633 | 2605703.6109 | 1195721.1415 | 529 |  | 1418.6533 | 2603700.365 | 1194389.9611 | 538.861
3835.888 | 2605713.626 | 1195727.7967 | 530 |  | 1423.1145 | 2603704.0806 | 1194392.4302 | 536.427
3847.9128 | 2605723.6411 | 1195734.4518 | 533 |  | 1427.5756 | 2603707.7962 | 1194394.8992 | 535.083
3859.9375 | 2605733.6562 | 1195741.107 | 536 |  | 1432.0368 | 2603711.5118 | 1194397.3683 | 534.191
3871.9622 | 2605743.6714 | 1195747.7622 | 538 |  | 1436.498 | 2603715.2274 | 1194399.8374 | 531.292
3883.9869 | 2605753.6865 | 1195754.4174 | 540 |  | 1440.9592 | 2603718.9431 | 1194402.3064 | 529.203
3896.0117 | 2605763.7016 | 1195761.0725 | 541 |  | 1445.4203 | 2603722.6587 | 1194404.7755 | 528.059
3908.0364 | 2605773.7168 | 1195767.7277 | 543 |  | 1449.8815 | 2603726.3743 | 1194407.2446 | 527.471
3920.0611 | 2605783.7319 | 1195774.3829 | 544 |  | 1454.3427 | 2603730.0899 | 1194409.7137 | 526.481
3932.0859 | 2605793.747 | 1195781.038 | 545 |  | 1458.8039 | 2603733.8055 | 1194412.1827 | 525.75
3944.1106 | 2605803.7621 | 1195787.6932 | 546 |  | 1463.265 | 2603737.5211 | 1194414.6518 | 524.994
3956.1353 | 2605813.7773 | 1195794.3484 | 547 |  | 1467.7262 | 2603741.2367 | 1194417.1209 | 524.191
3968.16 | 2605823.7924 | 1195801.0035 | 548 |  | 1472.1874 | 2603744.9523 | 1194419.5899 | 523.656
3980.1848 | 2605833.8075 | 1195807.6587 | 549 |  | 1476.6485 | 2603748.668 | 1194422.059 | 522.469
3992.2095 | 2605843.8226 | 1195814.3139 | 549 |  | 1481.1097 | 2603752.3836 | 1194424.5281 | 521.409
4004.2342 | 2605853.8378 | 1195820.969 | 550 |  | 1485.5709 | 2603756.0992 | 1194426.9971 | 520.105
4016.2589 | 2605863.8529 | 1195827.6242 | 551 |  | 1490.0321 | 2603759.8148 | 1194429.4662 | 519.269
4028.2837 | 2605873.868 | 1195834.2794 | 552 |  | 1494.4932 | 2603763.5304 | 1194431.9353 | 518.301
4040.3084 | 2605883.8832 | 1195840.9346 | 553 |  | 1498.9544 | 2603767.246 | 1194434.4043 | 518.132
4052.3331 | 2605893.8983 | 1195847.5897 | 555 |  | 1503.4156 | 2603770.9616 | 1194436.8734 | 518.052
4064.3579 | 2605903.9134 | 1195854.2449 | 556 |  | 1507.8768 | 2603774.6772 | 1194439.3425 | 517.748
4076.3826 | 2605913.9285 | 1195860.9001 | 557 |  | 1512.3379 | 2603778.3929 | 1194441.8115 | 517.153
4088.4073 | 2605923.9437 | 1195867.5552 | 558 |  | 1516.7991 | 2603782.1085 | 1194444.2806 | 516.577
4100.432 | 2605933.9588 | 1195874.2104 | 559 |  | 1521.2603 | 2603785.8241 | 1194446.7497 | 515.956
4112.4568 | 2605943.9739 | 1195880.8656 | 559 |  | 1525.7215 | 2603789.5397 | 1194449.2187 | 515.123
4124.4815 | 2605953.989 | 1195887.5207 | 560 |  | 1530.1826 | 2603793.2553 | 1194451.6878 | 514.576
4136.5062 | 2605964.0042 | 1195894.1759 | 559 |  | 1534.6438 | 2603796.9709 | 1194454.1569 | 513.94
4148.5309 | 2605974.0193 | 1195900.8311 | 558 |  | 1539.105 | 2603800.6865 | 1194456.6259 | 513.775
4160.5557 | 2605984.0344 | 1195907.4863 | 559 |  | 1543.5662 | 2603804.4021 | 1194459.095 | 513.629
4172.5804 | 2605994.0496 | 1195914.1414 | 559 |  | 1548.0273 | 2603808.1178 | 1194461.5641 | 513.013
4184.6051 | 2606004.0647 | 1195920.7966 | 558 |  | 1552.4885 | 2603811.8334 | 1194464.0331 | 512.664
4196.6299 | 2606014.0798 | 1195927.4518 | 559 |  | 1556.9497 | 2603815.549 | 1194466.5022 | 512.199
4208.6546 | 2606024.0949 | 1195934.1069 | 558 |  | 1561.4109 | 2603819.2646 | 1194468.9713 | 511.949
4220.6793 | 2606034.1101 | 1195940.7621 | 557 |  | 1565.872 | 2603822.9802 | 1194471.4404 | 511.498
4232.704 | 2606044.1252 | 1195947.4173 | 558 |  | 1570.3332 | 2603826.6958 | 1194473.9094 | 511.154
4244.7288 | 2606054.1403 | 1195954.0724 | 557 |  | 1574.7944 | 2603830.4114 | 1194476.3785 | 510.953
4256.7535 | 2606064.1555 | 1195960.7276 | 555 |  | 1579.2555 | 2603834.127 | 1194478.8476 | 510.898
4268.7782 | 2606074.1706 | 1195967.3828 | 556 |  | 1583.7167 | 2603837.8426 | 1194481.3166 | 510.661
4280.8029 | 2606084.1857 | 1195974.038 | 554 |  | 1588.1779 | 2603841.5583 | 1194483.7857 | 510.395
4292.8277 | 2606094.2008 | 1195980.6931 | 552 |  | 1592.6391 | 2603845.2739 | 1194486.2548 | 510.354
4304.8524 | 2606104.216 | 1195987.3483 | 552 |  | 1597.1002 | 2603848.9895 | 1194488.7238 | 510.511
4316.8771 | 2606114.2311 | 1195994.0035 | 550 |  | 1601.5614 | 2603852.7051 | 1194491.1929 | 510.466
4328.9019 | 2606124.2462 | 1196000.6586 | 549 |  | 1606.0226 | 2603856.4207 | 1194493.662 | 510.515
4340.9266 | 2606134.2613 | 1196007.3138 | 549 |  | 1610.4838 | 2603860.1363 | 1194496.131 | 510.336
4352.9513 | 2606144.2765 | 1196013.969 | 549 |  | 1614.9449 | 2603863.8519 | 1194498.6001 | 510.234
4364.976 | 2606154.2916 | 1196020.6241 | 550 |  | 1619.4061 | 2603867.5675 | 1194501.0692 | 510.082
4377.0008 | 2606164.3067 | 1196027.2793 | 551 |  | 1623.8673 | 2603871.2832 | 1194503.5382 | 510.416
4389.0255 | 2606174.3219 | 1196033.9345 | 551 |  | 1628.3285 | 2603874.9988 | 1194506.0073 | 510.164
4401.0502 | 2606184.337 | 1196040.5897 | 553 |  | 1632.7896 | 2603878.7144 | 1194508.4764 | 510.125
4413.0749 | 2606194.3521 | 1196047.2448 | 555 |  | 1637.2508 | 2603882.43 | 1194510.9454 | 510.357
4425.0997 | 2606204.3672 | 1196053.9 | 559 |  | 1641.712 | 2603886.1456 | 1194513.4145 | 510.228
4437.1244 | 2606214.3824 | 1196060.5552 | 565 |  | 1646.1732 | 2603889.8612 | 1194515.8836 | 510.365
4449.1491 | 2606224.3975 | 1196067.2103 | 569 |  | 1650.6343 | 2603893.5768 | 1194518.3526 | 510.278
4461.1739 | 2606234.4126 | 1196073.8655 | 573 |  | 1655.0955 | 2603897.2924 | 1194520.8217 | 510.132
4461.1739 | 2606234.4126 | 1196073.8655 | 573 |  | 1659.5567 | 2603901.0081 | 1194523.2908 | 510.141
End point of the gravity profile given above |  |  |  |  | 1664.0178 | 2603904.7237 | 1194525.7598 | 510.23
[5 empty] | 1668.479 | 2603908.4393 | 1194528.2289 | 510.183
[5 empty] | 1672.9402 | 2603912.1549 | 1194530.698 | 510.385
[5 empty] | 1677.4014 | 2603915.8705 | 1194533.1671 | 510.188
[5 empty] | 1681.8625 | 2603919.5861 | 1194535.6361 | 510.429
[5 empty] | 1686.3237 | 2603923.3017 | 1194538.1052 | 510.231
[5 empty] | 1690.7849 | 2603927.0173 | 1194540.5743 | 510.272
[5 empty] | 1695.2461 | 2603930.733 | 1194543.0433 | 510.398
[5 empty] | 1699.7072 | 2603934.4486 | 1194545.5124 | 510.406
[5 empty] | 1704.1684 | 2603938.1642 | 1194547.9815 | 510.466
[5 empty] | 1708.6296 | 2603941.8798 | 1194550.4505 | 510.37
[5 empty] | 1713.0908 | 2603945.5954 | 1194552.9196 | 510.432
[5 empty] | 1717.5519 | 2603949.311 | 1194555.3887 | 510.179
[5 empty] | 1722.0131 | 2603953.0266 | 1194557.8577 | 510.23
[5 empty] | 1726.4743 | 2603956.7422 | 1194560.3268 | 510.128
[5 empty] | 1730.9355 | 2603960.4579 | 1194562.7959 | 510.401
[5 empty] | 1735.3966 | 2603964.1735 | 1194565.2649 | 510.158
[5 empty] | 1739.8578 | 2603967.8891 | 1194567.734 | 510.01
[5 empty] | 1744.319 | 2603971.6047 | 1194570.2031 | 510.212
[5 empty] | 1748.7802 | 2603975.3203 | 1194572.6721 | 510.419
[5 empty] | 1753.2413 | 2603979.0359 | 1194575.1412 | 510.344
[5 empty] | 1757.7025 | 2603982.7515 | 1194577.6103 | 510.587
[5 empty] | 1762.1637 | 2603986.4671 | 1194580.0793 | 510.504
[5 empty] | 1766.6248 | 2603990.1828 | 1194582.5484 | 510.21
[5 empty] | 1771.086 | 2603993.8984 | 1194585.0175 | 510.167
[5 empty] | 1775.5472 | 2603997.614 | 1194587.4865 | 510.128
[5 empty] | 1780.0084 | 2604001.3296 | 1194589.9556 | 509.999
[5 empty] | 1784.4695 | 2604005.0452 | 1194592.4247 | 509.991
[5 empty] | 1788.9307 | 2604008.7608 | 1194594.8938 | 510.118
[5 empty] | 1793.3919 | 2604012.4764 | 1194597.3628 | 510.126
[5 empty] | 1797.8531 | 2604016.192 | 1194599.8319 | 510.033
[5 empty] | 1802.3142 | 2604019.9077 | 1194602.301 | 510.119
[5 empty] | 1806.7754 | 2604023.6233 | 1194604.77 | 510.08
[5 empty] | 1811.2366 | 2604027.3389 | 1194607.2391 | 510.034
[5 empty] | 1815.6978 | 2604031.0545 | 1194609.7082 | 509.988
[5 empty] | 1820.1589 | 2604034.7701 | 1194612.1772 | 509.974
[5 empty] | 1824.6201 | 2604038.4857 | 1194614.6463 | 510.078
[5 empty] | 1829.0813 | 2604042.2013 | 1194617.1154 | 510.102
[5 empty] | 1833.5425 | 2604045.9169 | 1194619.5844 | 510.192
[5 empty] | 1838.0036 | 2604049.6326 | 1194622.0535 | 510.164
[5 empty] | 1842.4648 | 2604053.3482 | 1194624.5226 | 510.169
[5 empty] | 1846.926 | 2604057.0638 | 1194626.9916 | 510.126
[5 empty] | 1851.3872 | 2604060.7794 | 1194629.4607 | 510.196
[5 empty] | 1855.8483 | 2604064.495 | 1194631.9298 | 510.322
[5 empty] | 1860.3095 | 2604068.2106 | 1194634.3988 | 510.073
[5 empty] | 1864.7707 | 2604071.9262 | 1194636.8679 | 510.131
[5 empty] | 1869.2318 | 2604075.6418 | 1194639.337 | 510.048
[5 empty] | 1873.693 | 2604079.3575 | 1194641.806 | 510.161
[5 empty] | 1878.1542 | 2604083.0731 | 1194644.2751 | 510.384
[5 empty] | 1882.6154 | 2604086.7887 | 1194646.7442 | 510.451
[5 empty] | 1887.0765 | 2604090.5043 | 1194649.2133 | 510.414
[5 empty] | 1891.5377 | 2604094.2199 | 1194651.6823 | 510.398
[5 empty] | 1895.9989 | 2604097.9355 | 1194654.1514 | 510.48
[5 empty] | 1900.4601 | 2604101.6511 | 1194656.6205 | 510.615
[5 empty] | 1904.9212 | 2604105.3667 | 1194659.0895 | 510.397
[5 empty] | 1909.3824 | 2604109.0824 | 1194661.5586 | 510.479
[5 empty] | 1913.8436 | 2604112.798 | 1194664.0277 | 510.726
[5 empty] | 1918.3048 | 2604116.5136 | 1194666.4967 | 510.68
[5 empty] | 1922.7659 | 2604120.2292 | 1194668.9658 | 510.326
[5 empty] | 1927.2271 | 2604123.9448 | 1194671.4349 | 510.517
[5 empty] | 1931.6883 | 2604127.6604 | 1194673.9039 | 510.355
[5 empty] | 1936.1495 | 2604131.376 | 1194676.373 | 510.68
[5 empty] | 1940.6106 | 2604135.0916 | 1194678.8421 | 510.669
[5 empty] | 1945.0718 | 2604138.8073 | 1194681.3111 | 510.48
[5 empty] | 1949.533 | 2604142.5229 | 1194683.7802 | 510.646
[5 empty] | 1953.9941 | 2604146.2385 | 1194686.2493 | 510.565
[5 empty] | 1958.4553 | 2604149.9541 | 1194688.7183 | 510.568
[5 empty] | 1962.9165 | 2604153.6697 | 1194691.1874 | 510.648
[5 empty] | 1967.3777 | 2604157.3853 | 1194693.6565 | 510.634
[5 empty] | 1971.8388 | 2604161.1009 | 1194696.1255 | 510.743
[5 empty] | 1976.3 | 2604164.8165 | 1194698.5946 | 510.739
[5 empty] | 1980.7612 | 2604168.5321 | 1194701.0637 | 510.907
[5 empty] | 1985.2224 | 2604172.2478 | 1194703.5327 | 511.097
[5 empty] | 1989.6835 | 2604175.9634 | 1194706.0018 | 511.277
[5 empty] | 1994.1447 | 2604179.679 | 1194708.4709 | 511.109
[5 empty] | 1998.6059 | 2604183.3946 | 1194710.94 | 510.941
[5 empty] | 2003.0671 | 2604187.1102 | 1194713.409 | 510.773
[5 empty] | 2007.5282 | 2604190.8258 | 1194715.8781 | 510.795
[5 empty] | 2011.9894 | 2604194.5414 | 1194718.3472 | 510.592
[5 empty] | 2016.4506 | 2604198.257 | 1194720.8162 | 510.565
[5 empty] | 2020.9118 | 2604201.9727 | 1194723.2853 | 510.617
[5 empty] | 2025.3729 | 2604205.6883 | 1194725.7544 | 510.742
[5 empty] | 2029.8341 | 2604209.4039 | 1194728.2234 | 510.961
[5 empty] | 2034.2953 | 2604213.1195 | 1194730.6925 | 511.12
[5 empty] | 2038.7565 | 2604216.8351 | 1194733.1616 | 511.194
[5 empty] | 2043.2176 | 2604220.5507 | 1194735.6306 | 511.096
[5 empty] | 2047.6788 | 2604224.2663 | 1194738.0997 | 511.116
[5 empty] | 2052.14 | 2604227.9819 | 1194740.5688 | 511.143
[5 empty] | 2056.6011 | 2604231.6976 | 1194743.0378 | 511.181
[5 empty] | 2061.0623 | 2604235.4132 | 1194745.5069 | 511.151
[5 empty] | 2065.5235 | 2604239.1288 | 1194747.976 | 511.03
[5 empty] | 2069.9847 | 2604242.8444 | 1194750.445 | 510.977
[5 empty] | 2074.4458 | 2604246.56 | 1194752.9141 | 511.071
[5 empty] | 2078.907 | 2604250.2756 | 1194755.3832 | 511.25
[5 empty] | 2083.3682 | 2604253.9912 | 1194757.8522 | 511.05
[5 empty] | 2087.8294 | 2604257.7068 | 1194760.3213 | 511.604
[5 empty] | 2092.2905 | 2604261.4225 | 1194762.7904 | 510.785
[5 empty] | 2096.7517 | 2604265.1381 | 1194765.2594 | 510.771
[5 empty] | 2101.2129 | 2604268.8537 | 1194767.7285 | 510.753
[5 empty] | 2105.6741 | 2604272.5693 | 1194770.1976 | 510.742
[5 empty] | 2110.1352 | 2604276.2849 | 1194772.6667 | 510.735
[5 empty] | 2114.5964 | 2604280.0005 | 1194775.1357 | 510.609
[5 empty] | 2119.0576 | 2604283.7161 | 1194777.6048 | 510.573
[5 empty] | 2123.5188 | 2604287.4317 | 1194780.0739 | 510.589
[5 empty] | 2127.9799 | 2604291.1474 | 1194782.5429 | 510.612
[5 empty] | 2132.4411 | 2604294.863 | 1194785.012 | 510.848
[5 empty] | 2136.9023 | 2604298.5786 | 1194787.4811 | 510.67
[5 empty] | 2141.3635 | 2604302.2942 | 1194789.9501 | 510.692
[5 empty] | 2145.8246 | 2604306.0098 | 1194792.4192 | 510.553
[5 empty] | 2150.2858 | 2604309.7254 | 1194794.8883 | 510.565
[5 empty] | 2154.747 | 2604313.441 | 1194797.3573 | 510.496
[5 empty] | 2159.2081 | 2604317.1566 | 1194799.8264 | 510.519
[5 empty] | 2163.6693 | 2604320.8723 | 1194802.2955 | 510.643
[5 empty] | 2168.1305 | 2604324.5879 | 1194804.7645 | 510.59
[5 empty] | 2172.5917 | 2604328.3035 | 1194807.2336 | 510.577
[5 empty] | 2177.0528 | 2604332.0191 | 1194809.7027 | 510.552
[5 empty] | 2181.514 | 2604335.7347 | 1194812.1717 | 510.503
[5 empty] | 2185.9752 | 2604339.4503 | 1194814.6408 | 510.435
[5 empty] | 2190.4364 | 2604343.1659 | 1194817.1099 | 510.392
[5 empty] | 2194.8975 | 2604346.8815 | 1194819.5789 | 510.349
[5 empty] | 2199.3587 | 2604350.5972 | 1194822.048 | 510.325
[5 empty] | 2203.8199 | 2604354.3128 | 1194824.5171 | 510.307
[5 empty] | 2208.2811 | 2604358.0284 | 1194826.9861 | 510.256
[5 empty] | 2212.7422 | 2604361.744 | 1194829.4552 | 510.247
[5 empty] | 2217.2034 | 2604365.4596 | 1194831.9243 | 510.212
[5 empty] | 2221.6646 | 2604369.1752 | 1194834.3934 | 510.153
[5 empty] | 2226.1258 | 2604372.8908 | 1194836.8624 | 510.407
[5 empty] | 2230.5869 | 2604376.6064 | 1194839.3315 | 510.775
[5 empty] | 2235.0481 | 2604380.3221 | 1194841.8006 | 511.06
[5 empty] | 2239.5093 | 2604384.0377 | 1194844.2696 | 511.383
[5 empty] | 2243.9705 | 2604387.7533 | 1194846.7387 | 511.384
[5 empty] | 2248.4316 | 2604391.4689 | 1194849.2078 | 511.393
[5 empty] | 2252.8928 | 2604395.1845 | 1194851.6768 | 511.475
[5 empty] | 2257.354 | 2604398.9001 | 1194854.1459 | 511.492
[5 empty] | 2261.8151 | 2604402.6157 | 1194856.615 | 511.665
[5 empty] | 2266.2763 | 2604406.3313 | 1194859.084 | 511.372
[5 empty] | 2270.7375 | 2604410.047 | 1194861.5531 | 511.578
[5 empty] | 2275.1987 | 2604413.7626 | 1194864.0222 | 510.839
[5 empty] | 2279.6598 | 2604417.4782 | 1194866.4912 | 511.222
[5 empty] | 2284.121 | 2604421.1938 | 1194868.9603 | 511.335
[5 empty] | 2288.5822 | 2604424.9094 | 1194871.4294 | 511.387
[5 empty] | 2293.0434 | 2604428.625 | 1194873.8984 | 511.356
[5 empty] | 2297.5045 | 2604432.3406 | 1194876.3675 | 511.591
[5 empty] | 2301.9657 | 2604436.0562 | 1194878.8366 | 511.212
[5 empty] | 2306.4269 | 2604439.7719 | 1194881.3056 | 511.193
[5 empty] | 2310.8881 | 2604443.4875 | 1194883.7747 | 511.262
[5 empty] | 2315.3492 | 2604447.2031 | 1194886.2438 | 511.249
[5 empty] | 2319.8104 | 2604450.9187 | 1194888.7128 | 511.266
[5 empty] | 2324.2716 | 2604454.6343 | 1194891.1819 | 511.067
[5 empty] | 2328.7328 | 2604458.3499 | 1194893.651 | 511.055
[5 empty] | 2333.1939 | 2604462.0655 | 1194896.1201 | 511.333
[5 empty] | 2337.6551 | 2604465.7811 | 1194898.5891 | 511.367
[5 empty] | 2342.1163 | 2604469.4968 | 1194901.0582 | 511.389
[5 empty] | 2346.5774 | 2604473.2124 | 1194903.5273 | 511.226
[5 empty] | 2351.0386 | 2604476.928 | 1194905.9963 | 511.278
[5 empty] | 2355.4998 | 2604480.6436 | 1194908.4654 | 511.166
[5 empty] | 2359.961 | 2604484.3592 | 1194910.9345 | 509.769
[5 empty] | 2364.4221 | 2604488.0748 | 1194913.4035 | 509.254
[5 empty] | 2368.8833 | 2604491.7904 | 1194915.8726 | 509.306
[5 empty] | 2373.3445 | 2604495.506 | 1194918.3417 | 510.036
[5 empty] | 2377.8057 | 2604499.2216 | 1194920.8107 | 510.609
[5 empty] | 2382.2668 | 2604502.9373 | 1194923.2798 | 510.713
[5 empty] | 2386.728 | 2604506.6529 | 1194925.7489 | 510.528
[5 empty] | 2391.1892 | 2604510.3685 | 1194928.2179 | 510.532
[5 empty] | 2395.6504 | 2604514.0841 | 1194930.687 | 510.604
[5 empty] | 2400.1115 | 2604517.7997 | 1194933.1561 | 510.496
[5 empty] | 2404.5727 | 2604521.5153 | 1194935.6251 | 510.331
[5 empty] | 2409.0339 | 2604525.2309 | 1194938.0942 | 510.147
[5 empty] | 2413.4951 | 2604528.9465 | 1194940.5633 | 510.102
[5 empty] | 2417.9562 | 2604532.6622 | 1194943.0323 | 510.057
[5 empty] | 2422.4174 | 2604536.3778 | 1194945.5014 | 510.047
[5 empty] | 2426.8786 | 2604540.0934 | 1194947.9705 | 510.049
[5 empty] | 2431.3398 | 2604543.809 | 1194950.4396 | 510.102
[5 empty] | 2435.8009 | 2604547.5246 | 1194952.9086 | 510.083
[5 empty] | 2440.2621 | 2604551.2402 | 1194955.3777 | 510.086
[5 empty] | 2444.7233 | 2604554.9558 | 1194957.8468 | 510.097
[5 empty] | 2449.1844 | 2604558.6714 | 1194960.3158 | 510.063
[5 empty] | 2453.6456 | 2604562.3871 | 1194962.7849 | 509.86
[5 empty] | 2458.1068 | 2604566.1027 | 1194965.254 | 509.923
[5 empty] | 2462.568 | 2604569.8183 | 1194967.723 | 509.617
[5 empty] | 2467.0291 | 2604573.5339 | 1194970.1921 | 509.811
[5 empty] | 2471.4903 | 2604577.2495 | 1194972.6612 | 509.635
[5 empty] | 2475.9515 | 2604580.9651 | 1194975.1302 | 509.778
[5 empty] | 2480.4127 | 2604584.6807 | 1194977.5993 | 509.93
[5 empty] | 2484.8738 | 2604588.3963 | 1194980.0684 | 509.391
[5 empty] | 2489.335 | 2604592.112 | 1194982.5374 | 509.328
[5 empty] | 2493.7962 | 2604595.8276 | 1194985.0065 | 509.928
[5 empty] | 2498.2574 | 2604599.5432 | 1194987.4756 | 509.506
[5 empty] | 2502.7185 | 2604603.2588 | 1194989.9446 | 509.989
[5 empty] | 2507.1797 | 2604606.9744 | 1194992.4137 | 510.063
[5 empty] | 2511.6409 | 2604610.69 | 1194994.8828 | 510.109
[5 empty] | 2516.1021 | 2604614.4056 | 1194997.3518 | 510.148
[5 empty] | 2520.5632 | 2604618.1212 | 1194999.8209 | 510.175
[5 empty] | 2525.0244 | 2604621.8369 | 1195002.29 | 510.1
[5 empty] | 2529.4856 | 2604625.5525 | 1195004.759 | 509.913
[5 empty] | 2533.9468 | 2604629.2681 | 1195007.2281 | 510.06
[5 empty] | 2538.4079 | 2604632.9837 | 1195009.6972 | 510.292
[5 empty] | 2542.8691 | 2604636.6993 | 1195012.1663 | 510.546
[5 empty] | 2547.3303 | 2604640.4149 | 1195014.6353 | 510.817
[5 empty] | 2551.7914 | 2604644.1305 | 1195017.1044 | 510.865
[5 empty] | 2556.2526 | 2604647.8461 | 1195019.5735 | 510.809
[5 empty] | 2560.7138 | 2604651.5618 | 1195022.0425 | 510.687
[5 empty] | 2565.175 | 2604655.2774 | 1195024.5116 | 510.55
[5 empty] | 2569.6361 | 2604658.993 | 1195026.9807 | 510.581
[5 empty] | 2574.0973 | 2604662.7086 | 1195029.4497 | 510.434
[5 empty] | 2578.5585 | 2604666.4242 | 1195031.9188 | 510.407
[5 empty] | 2583.0197 | 2604670.1398 | 1195034.3879 | 510.564
[5 empty] | 2587.4808 | 2604673.8554 | 1195036.8569 | 510.327
[5 empty] | 2591.942 | 2604677.571 | 1195039.326 | 510.428
[5 empty] | 2596.4032 | 2604681.2867 | 1195041.7951 | 510.493
[5 empty] | 2600.8644 | 2604685.0023 | 1195044.2641 | 510.372
[5 empty] | 2605.3255 | 2604688.7179 | 1195046.7332 | 510.509
[5 empty] | 2609.7867 | 2604692.4335 | 1195049.2023 | 510.302
[5 empty] | 2614.2479 | 2604696.1491 | 1195051.6713 | 510.446
[5 empty] | 2618.7091 | 2604699.8647 | 1195054.1404 | 510.499
[5 empty] | 2623.1702 | 2604703.5803 | 1195056.6095 | 510.502
[5 empty] | 2627.6314 | 2604707.2959 | 1195059.0785 | 510.46
[5 empty] | 2632.0926 | 2604711.0116 | 1195061.5476 | 510.567
[5 empty] | 2636.5537 | 2604714.7272 | 1195064.0167 | 510.748
[5 empty] | 2641.0149 | 2604718.4428 | 1195066.4857 | 510.749
[5 empty] | 2645.4761 | 2604722.1584 | 1195068.9548 | 510.687
[5 empty] | 2649.9373 | 2604725.874 | 1195071.4239 | 510.704
[5 empty] | 2654.3984 | 2604729.5896 | 1195073.893 | 510.525
[5 empty] | 2658.8596 | 2604733.3052 | 1195076.362 | 510.579
[5 empty] | 2663.3208 | 2604737.0208 | 1195078.8311 | 510.639
[5 empty] | 2667.782 | 2604740.7365 | 1195081.3002 | 510.629
[5 empty] | 2672.2431 | 2604744.4521 | 1195083.7692 | 510.375
[5 empty] | 2676.7043 | 2604748.1677 | 1195086.2383 | 510.45
[5 empty] | 2681.1655 | 2604751.8833 | 1195088.7074 | 510.383
[5 empty] | 2685.6267 | 2604755.5989 | 1195091.1764 | 510.527
[5 empty] | 2690.0878 | 2604759.3145 | 1195093.6455 | 510.461
[5 empty] | 2694.549 | 2604763.0301 | 1195096.1146 | 510.564
[5 empty] | 2699.0102 | 2604766.7457 | 1195098.5836 | 510.509
[5 empty] | 2703.4714 | 2604770.4614 | 1195101.0527 | 510.546
[5 empty] | 2707.9325 | 2604774.177 | 1195103.5218 | 510.74
[5 empty] | 2712.3937 | 2604777.8926 | 1195105.9908 | 510.807
[5 empty] | 2716.8549 | 2604781.6082 | 1195108.4599 | 510.695
[5 empty] | 2721.3161 | 2604785.3238 | 1195110.929 | 510.69
[5 empty] | 2725.7772 | 2604789.0394 | 1195113.398 | 510.73
[5 empty] | 2730.2384 | 2604792.755 | 1195115.8671 | 510.694
[5 empty] | 2734.6996 | 2604796.4706 | 1195118.3362 | 510.853
[5 empty] | 2739.1607 | 2604800.1863 | 1195120.8052 | 510.858
[5 empty] | 2743.6219 | 2604803.9019 | 1195123.2743 | 510.677
[5 empty] | 2748.0831 | 2604807.6175 | 1195125.7434 | 510.913
[5 empty] | 2752.5443 | 2604811.3331 | 1195128.2124 | 510.781
[5 empty] | 2757.0054 | 2604815.0487 | 1195130.6815 | 510.726
[5 empty] | 2761.4666 | 2604818.7643 | 1195133.1506 | 510.792
[5 empty] | 2765.9278 | 2604822.4799 | 1195135.6197 | 510.728
[5 empty] | 2770.389 | 2604826.1955 | 1195138.0887 | 510.864
[5 empty] | 2774.8501 | 2604829.9112 | 1195140.5578 | 510.983
[5 empty] | 2779.3113 | 2604833.6268 | 1195143.0269 | 511.086
[5 empty] | 2783.7725 | 2604837.3424 | 1195145.4959 | 511.033
[5 empty] | 2788.2337 | 2604841.058 | 1195147.965 | 511.005
[5 empty] | 2792.6948 | 2604844.7736 | 1195150.4341 | 511.191
[5 empty] | 2797.156 | 2604848.4892 | 1195152.9031 | 511.026
[5 empty] | 2801.6172 | 2604852.2048 | 1195155.3722 | 511.06
[5 empty] | 2806.0784 | 2604855.9204 | 1195157.8413 | 510.902
[5 empty] | 2810.5395 | 2604859.636 | 1195160.3103 | 510.984
[5 empty] | 2815.0007 | 2604863.3517 | 1195162.7794 | 510.878
[5 empty] | 2819.4619 | 2604867.0673 | 1195165.2485 | 510.943
[5 empty] | 2823.9231 | 2604870.7829 | 1195167.7175 | 511.064
[5 empty] | 2828.3842 | 2604874.4985 | 1195170.1866 | 510.936
[5 empty] | 2832.8454 | 2604878.2141 | 1195172.6557 | 510.864
[5 empty] | 2837.3066 | 2604881.9297 | 1195175.1247 | 510.968
[5 empty] | 2841.7677 | 2604885.6453 | 1195177.5938 | 510.923
[5 empty] | 2846.2289 | 2604889.3609 | 1195180.0629 | 510.933
[5 empty] | 2850.6901 | 2604893.0766 | 1195182.5319 | 510.899
[5 empty] | 2855.1513 | 2604896.7922 | 1195185.001 | 510.908
[5 empty] | 2859.6124 | 2604900.5078 | 1195187.4701 | 510.81
[5 empty] | 2864.0736 | 2604904.2234 | 1195189.9391 | 510.958
[5 empty] | 2868.5348 | 2604907.939 | 1195192.4082 | 510.753
[5 empty] | 2872.996 | 2604911.6546 | 1195194.8773 | 510.7
[5 empty] | 2877.4571 | 2604915.3702 | 1195197.3464 | 510.655
[5 empty] | 2881.9183 | 2604919.0858 | 1195199.8154 | 510.566
[5 empty] | 2886.3795 | 2604922.8015 | 1195202.2845 | 510.758
[5 empty] | 2890.8407 | 2604926.5171 | 1195204.7536 | 510.517
[5 empty] | 2895.3018 | 2604930.2327 | 1195207.2226 | 510.466
[5 empty] | 2899.763 | 2604933.9483 | 1195209.6917 | 510.509
[5 empty] | 2904.2242 | 2604937.6639 | 1195212.1608 | 510.33
[5 empty] | 2908.6854 | 2604941.3795 | 1195214.6298 | 510.398
[5 empty] | 2913.1465 | 2604945.0951 | 1195217.0989 | 510.287
[5 empty] | 2917.6077 | 2604948.8107 | 1195219.568 | 510.328
[5 empty] | 2922.0689 | 2604952.5264 | 1195222.037 | 510.419
[5 empty] | 2926.5301 | 2604956.242 | 1195224.5061 | 510.467
[5 empty] | 2930.9912 | 2604959.9576 | 1195226.9752 | 510.388
[5 empty] | 2935.4524 | 2604963.6732 | 1195229.4442 | 510.224
[5 empty] | 2939.9136 | 2604967.3888 | 1195231.9133 | 510
[5 empty] | 2944.3747 | 2604971.1044 | 1195234.3824 | 509.664
[5 empty] | 2948.8359 | 2604974.82 | 1195236.8514 | 509.945
[5 empty] | 2953.2971 | 2604978.5356 | 1195239.3205 | 509.81
[5 empty] | 2957.7583 | 2604982.2513 | 1195241.7896 | 510.115
[5 empty] | 2962.2194 | 2604985.9669 | 1195244.2586 | 510.125
[5 empty] | 2966.6806 | 2604989.6825 | 1195246.7277 | 510.139
[5 empty] | 2971.1418 | 2604993.3981 | 1195249.1968 | 510.153
[5 empty] | 2975.603 | 2604997.1137 | 1195251.6659 | 510.168
[5 empty] | 2980.0641 | 2605000.8293 | 1195254.1349 | 510.185
[5 empty] | 2984.5253 | 2605004.5449 | 1195256.604 | 510.199
[5 empty] | 2988.9865 | 2605008.2605 | 1195259.0731 | 510.105
[5 empty] | 2993.4477 | 2605011.9762 | 1195261.5421 | 509.864
[5 empty] | 2997.9088 | 2605015.6918 | 1195264.0112 | 509.791
[5 empty] | 3002.37 | 2605019.4074 | 1195266.4803 | 509.611
[5 empty] | 3006.8312 | 2605023.123 | 1195268.9493 | 509.92
[5 empty] | 3011.2924 | 2605026.8386 | 1195271.4184 | 510.245
[5 empty] | 3015.7535 | 2605030.5542 | 1195273.8875 | 510.159
[5 empty] | 3020.2147 | 2605034.2698 | 1195276.3565 | 509.995
[5 empty] | 3024.6759 | 2605037.9854 | 1195278.8256 | 509.715
[5 empty] | 3029.137 | 2605041.7011 | 1195281.2947 | 509.818
[5 empty] | 3033.5982 | 2605045.4167 | 1195283.7637 | 509.899
[5 empty] | 3038.0594 | 2605049.1323 | 1195286.2328 | 510.306
[5 empty] | 3042.5206 | 2605052.8479 | 1195288.7019 | 510.795
[5 empty] | 3046.9817 | 2605056.5635 | 1195291.1709 | 510.937
[5 empty] | 3051.4429 | 2605060.2791 | 1195293.64 | 510.653
[5 empty] | 3055.9041 | 2605063.9947 | 1195296.1091 | 510.637
[5 empty] | 3060.3653 | 2605067.7103 | 1195298.5781 | 510.676
[5 empty] | 3064.8264 | 2605071.426 | 1195301.0472 | 510.764
[5 empty] | 3069.2876 | 2605075.1416 | 1195303.5163 | 511.003
[5 empty] | 3073.7488 | 2605078.8572 | 1195305.9853 | 511.129
[5 empty] | 3078.21 | 2605082.5728 | 1195308.4544 | 511.124
[5 empty] | 3082.6711 | 2605086.2884 | 1195310.9235 | 511.29
[5 empty] | 3087.1323 | 2605090.004 | 1195313.3926 | 511.32
[5 empty] | 3091.5935 | 2605093.7196 | 1195315.8616 | 511.267
[5 empty] | 3096.0547 | 2605097.4352 | 1195318.3307 | 511.357
[5 empty] | 3100.5158 | 2605101.1509 | 1195320.7998 | 511.445
[5 empty] | 3104.977 | 2605104.8665 | 1195323.2688 | 511.361
[5 empty] | 3109.4382 | 2605108.5821 | 1195325.7379 | 511.461
[5 empty] | 3113.8994 | 2605112.2977 | 1195328.207 | 511.44
[5 empty] | 3118.3605 | 2605116.0133 | 1195330.676 | 511.458
[5 empty] | 3122.8217 | 2605119.7289 | 1195333.1451 | 511.426
[5 empty] | 3127.2829 | 2605123.4445 | 1195335.6142 | 511.425
[5 empty] | 3131.744 | 2605127.1601 | 1195338.0832 | 511.478
[5 empty] | 3136.2052 | 2605130.8758 | 1195340.5523 | 511.471
[5 empty] | 3140.6664 | 2605134.5914 | 1195343.0214 | 511.394
[5 empty] | 3145.1276 | 2605138.307 | 1195345.4904 | 511.384
[5 empty] | 3149.5887 | 2605142.0226 | 1195347.9595 | 511.485
[5 empty] | 3154.0499 | 2605145.7382 | 1195350.4286 | 511.377
[5 empty] | 3158.5111 | 2605149.4538 | 1195352.8976 | 511.395
[5 empty] | 3162.9723 | 2605153.1694 | 1195355.3667 | 511.375
[5 empty] | 3167.4334 | 2605156.885 | 1195357.8358 | 511.234
[5 empty] | 3171.8946 | 2605160.6007 | 1195360.3048 | 511.164
[5 empty] | 3176.3558 | 2605164.3163 | 1195362.7739 | 511.051
[5 empty] | 3180.817 | 2605168.0319 | 1195365.243 | 511.102
[5 empty] | 3185.2781 | 2605171.7475 | 1195367.712 | 511.117
[5 empty] | 3189.7393 | 2605175.4631 | 1195370.1811 | 511.081
[5 empty] | 3194.2005 | 2605179.1787 | 1195372.6502 | 511.036
[5 empty] | 3198.6617 | 2605182.8943 | 1195375.1193 | 511.183
[5 empty] | 3203.1228 | 2605186.6099 | 1195377.5883 | 511.252
[5 empty] | 3207.584 | 2605190.3255 | 1195380.0574 | 511.246
[5 empty] | 3212.0452 | 2605194.0412 | 1195382.5265 | 511.409
[5 empty] | 3216.5064 | 2605197.7568 | 1195384.9955 | 511.425
[5 empty] | 3220.9675 | 2605201.4724 | 1195387.4646 | 511.381
[5 empty] | 3225.4287 | 2605205.188 | 1195389.9337 | 511.31
[5 empty] | 3229.8899 | 2605208.9036 | 1195392.4027 | 511.533
[5 empty] | 3234.351 | 2605212.6192 | 1195394.8718 | 511.497
[5 empty] | 3238.8122 | 2605216.3348 | 1195397.3409 | 511.392
[5 empty] | 3243.2734 | 2605220.0504 | 1195399.8099 | 511.514
[5 empty] | 3247.7346 | 2605223.7661 | 1195402.279 | 511.463
[5 empty] | 3252.1957 | 2605227.4817 | 1195404.7481 | 511.543
[5 empty] | 3256.6569 | 2605231.1973 | 1195407.2171 | 511.776
[5 empty] | 3261.1181 | 2605234.9129 | 1195409.6862 | 511.095
[5 empty] | 3265.5793 | 2605238.6285 | 1195412.1553 | 510.473
[5 empty] | 3270.0404 | 2605242.3441 | 1195414.6243 | 510.598
[5 empty] | 3274.5016 | 2605246.0597 | 1195417.0934 | 510.737
[5 empty] | 3278.9628 | 2605249.7753 | 1195419.5625 | 510.617
[5 empty] | 3283.424 | 2605253.491 | 1195422.0315 | 510.82
[5 empty] | 3287.8851 | 2605257.2066 | 1195424.5006 | 510.782
[5 empty] | 3292.3463 | 2605260.9222 | 1195426.9697 | 510.68
[5 empty] | 3296.8075 | 2605264.6378 | 1195429.4387 | 510.819
[5 empty] | 3301.2687 | 2605268.3534 | 1195431.9078 | 510.921
[5 empty] | 3305.7298 | 2605272.069 | 1195434.3769 | 510.943
[5 empty] | 3310.191 | 2605275.7846 | 1195436.846 | 510.877
[5 empty] | 3314.6522 | 2605279.5002 | 1195439.315 | 510.88
[5 empty] | 3319.1133 | 2605283.2159 | 1195441.7841 | 511.004
[5 empty] | 3323.5745 | 2605286.9315 | 1195444.2532 | 511.125
[5 empty] | 3328.0357 | 2605290.6471 | 1195446.7222 | 511.17
[5 empty] | 3332.4969 | 2605294.3627 | 1195449.1913 | 511.095
[5 empty] | 3336.958 | 2605298.0783 | 1195451.6604 | 511.166
[5 empty] | 3341.4192 | 2605301.7939 | 1195454.1294 | 511.395
[5 empty] | 3345.8804 | 2605305.5095 | 1195456.5985 | 511.666
[5 empty] | 3350.3416 | 2605309.2251 | 1195459.0676 | 510.769
[5 empty] | 3354.8027 | 2605312.9408 | 1195461.5366 | 509.297
[5 empty] | 3359.2639 | 2605316.6564 | 1195464.0057 | 509.297
[5 empty] | 3363.7251 | 2605320.372 | 1195466.4748 | 509.297
[5 empty] | 3368.1863 | 2605324.0876 | 1195468.9438 | 509.465
[5 empty] | 3372.6474 | 2605327.8032 | 1195471.4129 | 510.483
[5 empty] | 3377.1086 | 2605331.5188 | 1195473.882 | 511.293
[5 empty] | 3381.5698 | 2605335.2344 | 1195476.351 | 511.28
[5 empty] | 3386.031 | 2605338.95 | 1195478.8201 | 511.223
[5 empty] | 3390.4921 | 2605342.6657 | 1195481.2892 | 511.126
[5 empty] | 3394.9533 | 2605346.3813 | 1195483.7582 | 510.874
[5 empty] | 3399.4145 | 2605350.0969 | 1195486.2273 | 510.651
[5 empty] | 3403.8757 | 2605353.8125 | 1195488.6964 | 510.636
[5 empty] | 3408.3368 | 2605357.5281 | 1195491.1654 | 510.472
[5 empty] | 3412.798 | 2605361.2437 | 1195493.6345 | 510.957
[5 empty] | 3417.2592 | 2605364.9593 | 1195496.1036 | 511.146
[5 empty] | 3421.7203 | 2605368.6749 | 1195498.5727 | 512.529
[5 empty] | 3426.1815 | 2605372.3906 | 1195501.0417 | 513.953
[5 empty] | 3430.6427 | 2605376.1062 | 1195503.5108 | 515.002
[5 empty] | 3435.1039 | 2605379.8218 | 1195505.9799 | 514.973
[5 empty] | 3439.565 | 2605383.5374 | 1195508.4489 | 514.921
[5 empty] | 3444.0262 | 2605387.253 | 1195510.918 | 514.907
[5 empty] | 3448.4874 | 2605390.9686 | 1195513.3871 | 513.951
[5 empty] | 3452.9486 | 2605394.6842 | 1195515.8561 | 512.417
[5 empty] | 3457.4097 | 2605398.3998 | 1195518.3252 | 512.476
[5 empty] | 3461.8709 | 2605402.1155 | 1195520.7943 | 512.837
[5 empty] | 3466.3321 | 2605405.8311 | 1195523.2633 | 512.223
[5 empty] | 3470.7933 | 2605409.5467 | 1195525.7324 | 512.383
[5 empty] | 3475.2544 | 2605413.2623 | 1195528.2015 | 512.449
[5 empty] | 3479.7156 | 2605416.9779 | 1195530.6705 | 512.462
[5 empty] | 3484.1768 | 2605420.6935 | 1195533.1396 | 512.544
[5 empty] | 3488.638 | 2605424.4091 | 1195535.6087 | 512.446
[5 empty] | 3493.0991 | 2605428.1247 | 1195538.0777 | 512.367
[5 empty] | 3497.5603 | 2605431.8404 | 1195540.5468 | 512.605
[5 empty] | 3502.0215 | 2605435.556 | 1195543.0159 | 512.437
[5 empty] | 3506.4827 | 2605439.2716 | 1195545.4849 | 512.312
[5 empty] | 3510.9438 | 2605442.9872 | 1195547.954 | 512.414
[5 empty] | 3515.405 | 2605446.7028 | 1195550.4231 | 512.87
[5 empty] | 3519.8662 | 2605450.4184 | 1195552.8922 | 513.141
[5 empty] | 3524.3273 | 2605454.134 | 1195555.3612 | 513.373
[5 empty] | 3528.7885 | 2605457.8496 | 1195557.8303 | 513.178
[5 empty] | 3533.2497 | 2605461.5653 | 1195560.2994 | 513.123
[5 empty] | 3537.7109 | 2605465.2809 | 1195562.7684 | 513.423
[5 empty] | 3542.172 | 2605468.9965 | 1195565.2375 | 513.185
[5 empty] | 3546.6332 | 2605472.7121 | 1195567.7066 | 512.097
[5 empty] | 3551.0944 | 2605476.4277 | 1195570.1756 | 511.536
[5 empty] | 3555.5556 | 2605480.1433 | 1195572.6447 | 511.723
[5 empty] | 3560.0167 | 2605483.8589 | 1195575.1138 | 511.57
[5 empty] | 3564.4779 | 2605487.5745 | 1195577.5828 | 511.649
[5 empty] | 3568.9391 | 2605491.2902 | 1195580.0519 | 511.687
[5 empty] | 3573.4003 | 2605495.0058 | 1195582.521 | 511.701
[5 empty] | 3577.8614 | 2605498.7214 | 1195584.99 | 511.779
[5 empty] | 3582.3226 | 2605502.437 | 1195587.4591 | 511.586
[5 empty] | 3586.7838 | 2605506.1526 | 1195589.9282 | 511.77
[5 empty] | 3591.245 | 2605509.8682 | 1195592.3972 | 511.444
[5 empty] | 3595.7061 | 2605513.5838 | 1195594.8663 | 511.456
[5 empty] | 3600.1673 | 2605517.2994 | 1195597.3354 | 511.507
[5 empty] | 3604.6285 | 2605521.015 | 1195599.8044 | 511.352
[5 empty] | 3609.0897 | 2605524.7307 | 1195602.2735 | 511.658
[5 empty] | 3613.5508 | 2605528.4463 | 1195604.7426 | 511.927
[5 empty] | 3618.012 | 2605532.1619 | 1195607.2116 | 513.044
[5 empty] | 3622.4732 | 2605535.8775 | 1195609.6807 | 514.187
[5 empty] | 3626.9343 | 2605539.5931 | 1195612.1498 | 516.117
[5 empty] | 3631.3955 | 2605543.3087 | 1195614.6189 | 516.987
[5 empty] | 3635.8567 | 2605547.0243 | 1195617.0879 | 517.612
[5 empty] | 3640.3179 | 2605550.7399 | 1195619.557 | 518.205
[5 empty] | 3644.779 | 2605554.4556 | 1195622.0261 | 519.015
[5 empty] | 3649.2402 | 2605558.1712 | 1195624.4951 | 519.286
[5 empty] | 3653.7014 | 2605561.8868 | 1195626.9642 | 519.83
[5 empty] | 3658.1626 | 2605565.6024 | 1195629.4333 | 520.53
[5 empty] | 3662.6237 | 2605569.318 | 1195631.9023 | 520.963
[5 empty] | 3667.0849 | 2605573.0336 | 1195634.3714 | 521.578
[5 empty] | 3671.5461 | 2605576.7492 | 1195636.8405 | 522.11
[5 empty] | 3676.0073 | 2605580.4648 | 1195639.3095 | 522.896
[5 empty] | 3680.4684 | 2605584.1805 | 1195641.7786 | 523.505
[5 empty] | 3684.9296 | 2605587.8961 | 1195644.2477 | 524.797
[5 empty] | 3689.3908 | 2605591.6117 | 1195646.7167 | 526.385
[5 empty] | 3693.852 | 2605595.3273 | 1195649.1858 | 527.209
[5 empty] | 3698.3131 | 2605599.0429 | 1195651.6549 | 528.235
[5 empty] | 3702.7743 | 2605602.7585 | 1195654.1239 | 529.438
[5 empty] | 3707.2355 | 2605606.4741 | 1195656.593 | 531.308
[5 empty] | 3711.6966 | 2605610.1897 | 1195659.0621 | 532.429
[5 empty] | 3716.1578 | 2605613.9054 | 1195661.5311 | 533.206
[5 empty] | 3720.619 | 2605617.621 | 1195664.0002 | 535.009
[5 empty] | 3725.0802 | 2605621.3366 | 1195666.4693 | 535.411
[5 empty] | 3729.5413 | 2605625.0522 | 1195668.9383 | 536.5
[5 empty] | 3734.0025 | 2605628.7678 | 1195671.4074 | 536.956
[5 empty] | 3738.4637 | 2605632.4834 | 1195673.8765 | 537.522
[5 empty] | 3742.9249 | 2605636.199 | 1195676.3456 | 538.19
[5 empty] | 3747.386 | 2605639.9146 | 1195678.8146 | 538.223
[5 empty] | 3751.8472 | 2605643.6303 | 1195681.2837 | 538.671
[5 empty] | 3756.3084 | 2605647.3459 | 1195683.7528 | 539.184
[5 empty] | 3760.7696 | 2605651.0615 | 1195686.2218 | 540.215
[5 empty] | 3765.2307 | 2605654.7771 | 1195688.6909 | 540.611
[5 empty] | 3769.6919 | 2605658.4927 | 1195691.16 | 540.977
[5 empty] | 3774.1531 | 2605662.2083 | 1195693.629 | 541.772
[5 empty] | 3778.6143 | 2605665.9239 | 1195696.0981 | 543.093
[5 empty] | 3783.0754 | 2605669.6395 | 1195698.5672 | 544.039
[5 empty] | 3787.5366 | 2605673.3552 | 1195701.0362 | 545.789
[5 empty] | 3791.9978 | 2605677.0708 | 1195703.5053 | 546.446
[5 empty] | 3796.459 | 2605680.7864 | 1195705.9744 | 547.36
[5 empty] | 3800.9201 | 2605684.502 | 1195708.4434 | 548.146
[5 empty] | 3805.3813 | 2605688.2176 | 1195710.9125 | 548.983
[5 empty] | 3809.8425 | 2605691.9332 | 1195713.3816 | 549.47
[5 empty] | 3814.3036 | 2605695.6488 | 1195715.8506 | 550.143
[5 empty] | 3818.7648 | 2605699.3644 | 1195718.3197 | 550.953
[5 empty] | 3823.226 | 2605703.0801 | 1195720.7888 | 551.847
[5 empty] | 3827.6872 | 2605706.7957 | 1195723.2578 | 552.666
[5 empty] | 3832.1483 | 2605710.5113 | 1195725.7269 | 553.047
[5 empty] | 3836.6095 | 2605714.2269 | 1195728.196 | 554.668
[5 empty] | 3841.0707 | 2605717.9425 | 1195730.665 | 555.292
[5 empty] | 3845.5319 | 2605721.6581 | 1195733.1341 | 556.07
[5 empty] | 3849.993 | 2605725.3737 | 1195735.6032 | 556.801
[5 empty] | 3854.4542 | 2605729.0893 | 1195738.0723 | 557.671
[5 empty] | 3858.9154 | 2605732.805 | 1195740.5413 | 558.965
[5 empty] | 3863.3766 | 2605736.5206 | 1195743.0104 | 560.254
[5 empty] | 3867.8377 | 2605740.2362 | 1195745.4795 | 560.595
[5 empty] | 3872.2989 | 2605743.9518 | 1195747.9485 | 560.942
[5 empty] | 3876.7601 | 2605747.6674 | 1195750.4176 | 564.405
[5 empty] | 3881.2213 | 2605751.383 | 1195752.8867 | 567.428
[5 empty] | 3885.6824 | 2605755.0986 | 1195755.3557 | 567.675
[5 empty] | 3890.1436 | 2605758.8142 | 1195757.8248 | 567.856
[5 empty] | 3894.6048 | 2605762.5299 | 1195760.2939 | 567.774
[5 empty] | 3899.066 | 2605766.2455 | 1195762.7629 | 570.508
[5 empty] | 3903.5271 | 2605769.9611 | 1195765.232 | 572.505
[5 empty] | 3907.9883 | 2605773.6767 | 1195767.7011 | 572.5
[5 empty] | 3912.4495 | 2605777.3923 | 1195770.1701 | 572.396
[5 empty] | 3916.9106 | 2605781.1079 | 1195772.6392 | 572.341
[5 empty] | 3921.3718 | 2605784.8235 | 1195775.1083 | 575.35
[5 empty] | 3925.833 | 2605788.5391 | 1195777.5773 | 578.478
[5 empty] | 3930.2942 | 2605792.2548 | 1195780.0464 | 581.207
[5 empty] | 3934.7553 | 2605795.9704 | 1195782.5155 | 583.305
[5 empty] | 3939.2165 | 2605799.686 | 1195784.9845 | 584.917
[5 empty] | 3943.6777 | 2605803.4016 | 1195787.4536 | 588.243
[5 empty] | 3948.1389 | 2605807.1172 | 1195789.9227 | 589.167
[5 empty] | 3952.6 | 2605810.8328 | 1195792.3917 | 589.975
[5 empty] | 3957.0612 | 2605814.5484 | 1195794.8608 | 590.467
[5 empty] | 3961.5224 | 2605818.264 | 1195797.3299 | 591.109
[5 empty] | 3965.9836 | 2605821.9797 | 1195799.799 | 591.103
[5 empty] | 3970.4447 | 2605825.6953 | 1195802.268 | 590.685
[5 empty] | 3974.9059 | 2605829.4109 | 1195804.7371 | 589.978
[5 empty] | 3979.3671 | 2605833.1265 | 1195807.2062 | 588.468
[5 empty] | 3983.8283 | 2605836.8421 | 1195809.6752 | 588.062
[5 empty] | 3988.2894 | 2605840.5577 | 1195812.1443 | 587.051
[5 empty] | 3992.7506 | 2605844.2733 | 1195814.6134 | 586.79
[5 empty] | 3997.2118 | 2605847.9889 | 1195817.0824 | 586.702
[5 empty] | 4001.6729 | 2605851.7046 | 1195819.5515 | 586.495
[5 empty] | 4006.1341 | 2605855.4202 | 1195822.0206 | 586.286
[5 empty] | 4010.5953 | 2605859.1358 | 1195824.4896 | 585.929
[5 empty] | 4015.0565 | 2605862.8514 | 1195826.9587 | 585.828
[5 empty] | 4019.5176 | 2605866.567 | 1195829.4278 | 585.614
[5 empty] | 4023.9788 | 2605870.2826 | 1195831.8968 | 585.459
[5 empty] | 4028.44 | 2605873.9982 | 1195834.3659 | 585.201
[5 empty] | 4032.9012 | 2605877.7138 | 1195836.835 | 585.101
[5 empty] | 4037.3623 | 2605881.4294 | 1195839.304 | 584.984
[5 empty] | 4041.8235 | 2605885.1451 | 1195841.7731 | 584.799
[5 empty] | 4046.2847 | 2605888.8607 | 1195844.2422 | 584.593
[5 empty] | 4050.7459 | 2605892.5763 | 1195846.7112 | 584.697
[5 empty] | 4055.207 | 2605896.2919 | 1195849.1803 | 584.642
[5 empty] | 4059.6682 | 2605900.0075 | 1195851.6494 | 584.715
[5 empty] | 4064.1294 | 2605903.7231 | 1195854.1185 | 584.569
[5 empty] | 4068.5906 | 2605907.4387 | 1195856.5875 | 584.412
[5 empty] | 4073.0517 | 2605911.1543 | 1195859.0566 | 584.47
[5 empty] | 4077.5129 | 2605914.87 | 1195861.5257 | 584.197
[5 empty] | 4081.9741 | 2605918.5856 | 1195863.9947 | 584.563
[5 empty] | 4086.4353 | 2605922.3012 | 1195866.4638 | 584.475
[5 empty] | 4090.8964 | 2605926.0168 | 1195868.9329 | 584.53
[5 empty] | 4095.3576 | 2605929.7324 | 1195871.4019 | 584.629
[5 empty] | 4099.8188 | 2605933.448 | 1195873.871 | 584.721
[5 empty] | 4104.2799 | 2605937.1636 | 1195876.3401 | 584.682
[5 empty] | 4108.7411 | 2605940.8792 | 1195878.8091 | 584.668
[5 empty] | 4113.2023 | 2605944.5949 | 1195881.2782 | 585.015
[5 empty] | 4117.6635 | 2605948.3105 | 1195883.7473 | 584.831
[5 empty] | 4122.1246 | 2605952.0261 | 1195886.2163 | 584.669
[5 empty] | 4126.5858 | 2605955.7417 | 1195888.6854 | 584.343
[5 empty] | 4131.047 | 2605959.4573 | 1195891.1545 | 584.396
[5 empty] | 4135.5082 | 2605963.1729 | 1195893.6235 | 584.671
[5 empty] | 4139.9693 | 2605966.8885 | 1195896.0926 | 584.497
[5 empty] | 4144.4305 | 2605970.6041 | 1195898.5617 | 584.732
[5 empty] | 4148.8917 | 2605974.3198 | 1195901.0307 | 584.659
[5 empty] | 4153.3529 | 2605978.0354 | 1195903.4998 | 584.874
[5 empty] | 4157.814 | 2605981.751 | 1195905.9689 | 584.972
[5 empty] | 4162.2752 | 2605985.4666 | 1195908.4379 | 584.665
[5 empty] | 4166.7364 | 2605989.1822 | 1195910.907 | 584.636
[5 empty] | 4171.1976 | 2605992.8978 | 1195913.3761 | 584.603
[5 empty] | 4175.6587 | 2605996.6134 | 1195915.8452 | 584.482
[5 empty] | 4180.1199 | 2606000.329 | 1195918.3142 | 584.315
[5 empty] | 4184.5811 | 2606004.0447 | 1195920.7833 | 584.276
[5 empty] | 4189.0423 | 2606007.7603 | 1195923.2524 | 584.192
[5 empty] | 4193.5034 | 2606011.4759 | 1195925.7214 | 584.248
[5 empty] | 4197.9646 | 2606015.1915 | 1195928.1905 | 583.978
[5 empty] | 4202.4258 | 2606018.9071 | 1195930.6596 | 583.907
[5 empty] | 4206.8869 | 2606022.6227 | 1195933.1286 | 583.723
[5 empty] | 4211.3481 | 2606026.3383 | 1195935.5977 | 583.839
[5 empty] | 4215.8093 | 2606030.0539 | 1195938.0668 | 583.359
[5 empty] | 4220.2705 | 2606033.7696 | 1195940.5358 | 582.757
[5 empty] | 4224.7316 | 2606037.4852 | 1195943.0049 | 582.112
[5 empty] | 4229.1928 | 2606041.2008 | 1195945.474 | 581.269
[5 empty] | 4233.654 | 2606044.9164 | 1195947.943 | 580.754
[5 empty] | 4238.1152 | 2606048.632 | 1195950.4121 | 579.853
[5 empty] | 4242.5763 | 2606052.3476 | 1195952.8812 | 579.69
[5 empty] | 4247.0375 | 2606056.0632 | 1195955.3502 | 579.417
[5 empty] | 4251.4987 | 2606059.7788 | 1195957.8193 | 579.421
[5 empty] | 4255.9599 | 2606063.4945 | 1195960.2884 | 579.219
[5 empty] | 4260.421 | 2606067.2101 | 1195962.7574 | 579.211
[5 empty] | 4264.8822 | 2606070.9257 | 1195965.2265 | 580.583
[5 empty] | 4269.3434 | 2606074.6413 | 1195967.6956 | 580.545
[5 empty] | 4273.8046 | 2606078.3569 | 1195970.1646 | 580.479
[5 empty] | 4278.2657 | 2606082.0725 | 1195972.6337 | 580.346
[5 empty] | 4282.7269 | 2606085.7881 | 1195975.1028 | 580.304
[5 empty] | 4287.1881 | 2606089.5037 | 1195977.5719 | 579.997
[5 empty] | 4291.6493 | 2606093.2194 | 1195980.0409 | 579.851
[5 empty] | 4296.1104 | 2606096.935 | 1195982.51 | 579.539
[5 empty] | 4300.5716 | 2606100.6506 | 1195984.9791 | 579.683
[5 empty] | 4305.0328 | 2606104.3662 | 1195987.4481 | 579.12
[5 empty] | 4309.4939 | 2606108.0818 | 1195989.9172 | 579.172
[5 empty] | 4313.9551 | 2606111.7974 | 1195992.3863 | 579.538
[5 empty] | 4318.4163 | 2606115.513 | 1195994.8553 | 579.317
[5 empty] | 4322.8775 | 2606119.2286 | 1195997.3244 | 579.067
[5 empty] | 4327.3386 | 2606122.9443 | 1195999.7935 | 578.997
[5 empty] | 4331.7998 | 2606126.6599 | 1196002.2625 | 579.371
[5 empty] | 4336.261 | 2606130.3755 | 1196004.7316 | 579.575
[5 empty] | 4340.7222 | 2606134.0911 | 1196007.2007 | 579.251
[5 empty] | 4345.1833 | 2606137.8067 | 1196009.6697 | 579.41
[5 empty] | 4349.6445 | 2606141.5223 | 1196012.1388 | 579.438
[5 empty] | 4354.1057 | 2606145.2379 | 1196014.6079 | 579.451
[5 empty] | 4358.5669 | 2606148.9535 | 1196017.0769 | 579.699
[5 empty] | 4363.028 | 2606152.6692 | 1196019.546 | 579.956
[5 empty] | 4367.4892 | 2606156.3848 | 1196022.0151 | 580.263
[5 empty] | 4371.9504 | 2606160.1004 | 1196024.4841 | 580.434
[5 empty] | 4376.4116 | 2606163.816 | 1196026.9532 | 580.381
[5 empty] | 4380.8727 | 2606167.5316 | 1196029.4223 | 580.287
[5 empty] | 4385.3339 | 2606171.2472 | 1196031.8913 | 580.622
[5 empty] | 4389.7951 | 2606174.9628 | 1196034.3604 | 580.671
[5 empty] | 4394.2562 | 2606178.6784 | 1196036.8295 | 580.917
[5 empty] | 4398.7174 | 2606182.3941 | 1196039.2986 | 581.009
[5 empty] | 4403.1786 | 2606186.1097 | 1196041.7676 | 581.069
[5 empty] | 4407.6398 | 2606189.8253 | 1196044.2367 | 581.333
[5 empty] | 4412.1009 | 2606193.5409 | 1196046.7058 | 581.533
[5 empty] | 4416.5621 | 2606197.2565 | 1196049.1748 | 581.686
[5 empty] | 4421.0233 | 2606200.9721 | 1196051.6439 | 581.664
[5 empty] | 4425.4845 | 2606204.6877 | 1196054.113 | 581.707
[5 empty] | 4429.9456 | 2606208.4033 | 1196056.582 | 581.73
[5 empty] | 4434.4068 | 2606212.1189 | 1196059.0511 | 582.285
[5 empty] | 4438.868 | 2606215.8346 | 1196061.5202 | 583.671
[5 empty] | 4443.3292 | 2606219.5502 | 1196063.9892 | 584.509
[5 empty] | 4447.7903 | 2606223.2658 | 1196066.4583 | 584.81
[5 empty] | 4452.2515 | 2606226.9814 | 1196068.9274 | 584.753
[5 empty] | 4456.7127 | 2606230.697 | 1196071.3964 | 585.108
[5 empty] | 4461.1739 | 2606234.4126 | 1196073.8655 | 586.184
|  |  |  | End point of the gravity profile on the right | 4461.1739 | 2606234.4126 | 1196073.8655 | 586.184

## topo Bern 3
Bedrock profile |  |  |  |  | DEM profile
Distance (m) | E (m) | N (m) | Elev. (m) |  | Distance (m) | E (m) | N (m) | Elev. (m) | Profile's starting coordinates | E (m) | N (m)
0 | 2599497.0795 | 1197698.6015 | 570 | Begin point of the gravity profile | 0 | 2599497.0795 | 1197698.6015 | 572.543 | And plot origin | 2599497.0795 | 1197698.6015
12.2513 | 2599504.0812 | 1197708.6549 | 567 |  | 2.4381 | 2599498.4729 | 1197700.6023 | 572.27
24.5026 | 2599511.0829 | 1197718.7082 | 565 |  | 4.8763 | 2599499.8663 | 1197702.603 | 571.352 | Profile's ending coordinates | E (m) | N (m)
36.7538 | 2599518.0846 | 1197728.7616 | 562 |  | 7.3144 | 2599501.2598 | 1197704.6037 | 570.419 |  | 2600624.3557 | 1199317.1906
49.0051 | 2599525.0864 | 1197738.8149 | 560 |  | 9.7526 | 2599502.6532 | 1197706.6045 | 569.817
61.2564 | 2599532.0881 | 1197748.8683 | 559 |  | 12.1907 | 2599504.0466 | 1197708.6052 | 568.768
73.5077 | 2599539.0898 | 1197758.9216 | 557 |  | 14.6288 | 2599505.44 | 1197710.6059 | 568.73
85.759 | 2599546.0915 | 1197768.975 | 556 |  | 17.067 | 2599506.8334 | 1197712.6066 | 568.591
98.0102 | 2599553.0932 | 1197779.0283 | 554 |  | 19.5051 | 2599508.2269 | 1197714.6074 | 567.863
110.2615 | 2599560.0949 | 1197789.0817 | 552 |  | 21.9433 | 2599509.6203 | 1197716.6081 | 566.573
122.5128 | 2599567.0967 | 1197799.135 | 550 |  | 24.3814 | 2599511.0137 | 1197718.6088 | 566.636
134.7641 | 2599574.0984 | 1197809.1884 | 547 |  | 26.8195 | 2599512.4071 | 1197720.6096 | 565.947
147.0153 | 2599581.1001 | 1197819.2417 | 543 |  | 29.2577 | 2599513.8005 | 1197722.6103 | 565.787
159.2666 | 2599588.1018 | 1197829.2951 | 538 |  | 31.6958 | 2599515.194 | 1197724.611 | 564.943
171.5179 | 2599595.1035 | 1197839.3484 | 532 |  | 34.134 | 2599516.5874 | 1197726.6117 | 564.76
183.7692 | 2599602.1052 | 1197849.4018 | 526 |  | 36.5721 | 2599517.9808 | 1197728.6125 | 564.751
196.0205 | 2599609.107 | 1197859.4551 | 521 |  | 39.0103 | 2599519.3742 | 1197730.6132 | 564.901
208.2717 | 2599616.1087 | 1197869.5085 | 517 |  | 41.4484 | 2599520.7676 | 1197732.6139 | 564.028
220.523 | 2599623.1104 | 1197879.5618 | 513 |  | 43.8865 | 2599522.161 | 1197734.6146 | 562.648
232.7743 | 2599630.1121 | 1197889.6152 | 509 |  | 46.3247 | 2599523.5545 | 1197736.6154 | 562.648
245.0256 | 2599637.1138 | 1197899.6685 | 505 |  | 48.7628 | 2599524.9479 | 1197738.6161 | 562.509
257.2769 | 2599644.1155 | 1197909.7219 | 501 |  | 51.201 | 2599526.3413 | 1197740.6168 | 562.392
269.5281 | 2599651.1172 | 1197919.7752 | 498 |  | 53.6391 | 2599527.7347 | 1197742.6176 | 562.217
281.7794 | 2599658.119 | 1197929.8286 | 495 |  | 56.0772 | 2599529.1281 | 1197744.6183 | 562.181
294.0307 | 2599665.1207 | 1197939.8819 | 493 |  | 58.5154 | 2599530.5216 | 1197746.619 | 562.076
306.282 | 2599672.1224 | 1197949.9352 | 490 |  | 60.9535 | 2599531.915 | 1197748.6197 | 562.065
318.5332 | 2599679.1241 | 1197959.9886 | 487 |  | 63.3917 | 2599533.3084 | 1197750.6205 | 562.056
330.7845 | 2599686.1258 | 1197970.0419 | 480 |  | 65.8298 | 2599534.7018 | 1197752.6212 | 562.041
343.0358 | 2599693.1275 | 1197980.0953 | 478 |  | 68.2679 | 2599536.0952 | 1197754.6219 | 562.048
355.2871 | 2599700.1293 | 1197990.1486 | 476 |  | 70.7061 | 2599537.4887 | 1197756.6227 | 562.102
367.5384 | 2599707.131 | 1198000.202 | 474 |  | 73.1442 | 2599538.8821 | 1197758.6234 | 562.079
379.7896 | 2599714.1327 | 1198010.2553 | 472 |  | 75.5824 | 2599540.2755 | 1197760.6241 | 562.033
392.0409 | 2599721.1344 | 1198020.3087 | 470 |  | 78.0205 | 2599541.6689 | 1197762.6248 | 561.934
404.2922 | 2599728.1361 | 1198030.362 | 468 |  | 80.4586 | 2599543.0623 | 1197764.6256 | 561.953
416.5435 | 2599735.1378 | 1198040.4154 | 465 |  | 82.8968 | 2599544.4558 | 1197766.6263 | 561.741
428.7948 | 2599742.1395 | 1198050.4687 | 463 |  | 85.3349 | 2599545.8492 | 1197768.627 | 561.657
441.046 | 2599749.1413 | 1198060.5221 | 460 |  | 87.7731 | 2599547.2426 | 1197770.6278 | 561.775
453.2973 | 2599756.143 | 1198070.5754 | 458 |  | 90.2112 | 2599548.636 | 1197772.6285 | 561.775
465.5486 | 2599763.1447 | 1198080.6288 | 456 |  | 92.6493 | 2599550.0294 | 1197774.6292 | 561.564
477.7999 | 2599770.1464 | 1198090.6821 | 453 |  | 95.0875 | 2599551.4229 | 1197776.6299 | 561.018
490.0512 | 2599777.1481 | 1198100.7355 | 450 |  | 97.5256 | 2599552.8163 | 1197778.6307 | 560.669
502.3024 | 2599784.1498 | 1198110.7888 | 447 |  | 99.9638 | 2599554.2097 | 1197780.6314 | 559.804
514.5537 | 2599791.1516 | 1198120.8422 | 445 |  | 102.4019 | 2599555.6031 | 1197782.6321 | 559.234
526.805 | 2599798.1533 | 1198130.8955 | 442 |  | 104.8401 | 2599556.9965 | 1197784.6329 | 558.899
539.0563 | 2599805.155 | 1198140.9489 | 440 |  | 107.2782 | 2599558.39 | 1197786.6336 | 558.67
551.3075 | 2599812.1567 | 1198151.0022 | 437 |  | 109.7163 | 2599559.7834 | 1197788.6343 | 558.692
563.5588 | 2599819.1584 | 1198161.0556 | 435 |  | 112.1545 | 2599561.1768 | 1197790.635 | 558.677
575.8101 | 2599826.1601 | 1198171.1089 | 433 |  | 114.5926 | 2599562.5702 | 1197792.6358 | 558.549
588.0614 | 2599833.1619 | 1198181.1623 | 432 |  | 117.0308 | 2599563.9636 | 1197794.6365 | 558.554
600.3127 | 2599840.1636 | 1198191.2156 | 430 |  | 119.4689 | 2599565.357 | 1197796.6372 | 558.584
612.5639 | 2599847.1653 | 1198201.269 | 429 |  | 121.907 | 2599566.7505 | 1197798.6379 | 558.767
624.8152 | 2599854.167 | 1198211.3223 | 428 |  | 124.3452 | 2599568.1439 | 1197800.6387 | 557.352
637.0665 | 2599861.1687 | 1198221.3757 | 427 |  | 126.7833 | 2599569.5373 | 1197802.6394 | 557.28
649.3178 | 2599868.1704 | 1198231.429 | 426 |  | 129.2215 | 2599570.9307 | 1197804.6401 | 557.181
661.5691 | 2599875.1721 | 1198241.4823 | 425 |  | 131.6596 | 2599572.3241 | 1197806.6409 | 557.102
673.8203 | 2599882.1739 | 1198251.5357 | 424 |  | 134.0977 | 2599573.7176 | 1197808.6416 | 557.102
686.0716 | 2599889.1756 | 1198261.589 | 423 |  | 136.5359 | 2599575.111 | 1197810.6423 | 557.091
698.3229 | 2599896.1773 | 1198271.6424 | 422 |  | 138.974 | 2599576.5044 | 1197812.643 | 557.049
710.5742 | 2599903.179 | 1198281.6957 | 421 |  | 141.4122 | 2599577.8978 | 1197814.6438 | 556.962
722.8255 | 2599910.1807 | 1198291.7491 | 420 |  | 143.8503 | 2599579.2912 | 1197816.6445 | 556.89
735.0767 | 2599917.1824 | 1198301.8024 | 418 |  | 146.2884 | 2599580.6847 | 1197818.6452 | 556.96
747.328 | 2599924.1842 | 1198311.8558 | 417 |  | 148.7266 | 2599582.0781 | 1197820.646 | 556.312
759.5793 | 2599931.1859 | 1198321.9091 | 415 |  | 151.1647 | 2599583.4715 | 1197822.6467 | 556.158
771.8306 | 2599938.1876 | 1198331.9625 | 412 |  | 153.6029 | 2599584.8649 | 1197824.6474 | 556.477
784.0818 | 2599945.1893 | 1198342.0158 | 411 |  | 156.041 | 2599586.2583 | 1197826.6481 | 552.19
796.3331 | 2599952.191 | 1198352.0692 | 410 |  | 158.4792 | 2599587.6518 | 1197828.6489 | 552.081
808.5844 | 2599959.1927 | 1198362.1225 | 407 |  | 160.9173 | 2599589.0452 | 1197830.6496 | 555.61
820.8357 | 2599966.1944 | 1198372.1759 | 405 |  | 163.3554 | 2599590.4386 | 1197832.6503 | 556.063
833.087 | 2599973.1962 | 1198382.2292 | 403 |  | 165.7936 | 2599591.832 | 1197834.6511 | 556.012
845.3382 | 2599980.1979 | 1198392.2826 | 400 |  | 168.2317 | 2599593.2254 | 1197836.6518 | 555.856
857.5895 | 2599987.1996 | 1198402.3359 | 397 |  | 170.6699 | 2599594.6189 | 1197838.6525 | 555.699
869.8408 | 2599994.2013 | 1198412.3893 | 395 |  | 173.108 | 2599596.0123 | 1197840.6532 | 555.834
882.0921 | 2600001.203 | 1198422.4426 | 392 |  | 175.5461 | 2599597.4057 | 1197842.654 | 555.816
894.3434 | 2600008.2047 | 1198432.496 | 390 |  | 177.9843 | 2599598.7991 | 1197844.6547 | 555.694
906.5946 | 2600015.2065 | 1198442.5493 | 388 |  | 180.4224 | 2599600.1925 | 1197846.6554 | 555.284
918.8459 | 2600022.2082 | 1198452.6027 | 386 |  | 182.8606 | 2599601.5859 | 1197848.6562 | 555.194
931.0972 | 2600029.2099 | 1198462.656 | 385 |  | 185.2987 | 2599602.9794 | 1197850.6569 | 555.147
943.3485 | 2600036.2116 | 1198472.7094 | 383 |  | 187.7368 | 2599604.3728 | 1197852.6576 | 555.243
955.5997 | 2600043.2133 | 1198482.7627 | 380 |  | 190.175 | 2599605.7662 | 1197854.6583 | 555.332
967.851 | 2600050.215 | 1198492.8161 | 378 |  | 192.6131 | 2599607.1596 | 1197856.6591 | 555.322
980.1023 | 2600057.2167 | 1198502.8694 | 375 |  | 195.0513 | 2599608.553 | 1197858.6598 | 555.405
992.3536 | 2600064.2185 | 1198512.9228 | 372 |  | 197.4894 | 2599609.9465 | 1197860.6605 | 555.769
1004.6049 | 2600071.2202 | 1198522.9761 | 368 |  | 199.9275 | 2599611.3399 | 1197862.6612 | 555.822
1016.8561 | 2600078.2219 | 1198533.0294 | 365 |  | 202.3657 | 2599612.7333 | 1197864.662 | 556.062
1029.1074 | 2600085.2236 | 1198543.0828 | 361 |  | 204.8038 | 2599614.1267 | 1197866.6627 | 556.4
1041.3587 | 2600092.2253 | 1198553.1361 | 356 |  | 207.242 | 2599615.5201 | 1197868.6634 | 556.648
1053.61 | 2600099.227 | 1198563.1895 | 352 |  | 209.6801 | 2599616.9136 | 1197870.6642 | 556.901
1065.8613 | 2600106.2288 | 1198573.2428 | 345 |  | 212.1182 | 2599618.307 | 1197872.6649 | 557.144
1078.1125 | 2600113.2305 | 1198583.2962 | 338 |  | 214.5564 | 2599619.7004 | 1197874.6656 | 557.081
1090.3638 | 2600120.2322 | 1198593.3495 | 331 |  | 216.9945 | 2599621.0938 | 1197876.6663 | 557.034
1102.6151 | 2600127.2339 | 1198603.4029 | 326 |  | 219.4327 | 2599622.4872 | 1197878.6671 | 557.056
1114.8664 | 2600134.2356 | 1198613.4562 | 319 |  | 221.8708 | 2599623.8807 | 1197880.6678 | 557.056
1127.1177 | 2600141.2373 | 1198623.5096 | 313 |  | 224.309 | 2599625.2741 | 1197882.6685 | 557.234
1139.3689 | 2600148.2391 | 1198633.5629 | 309 |  | 226.7471 | 2599626.6675 | 1197884.6693 | 555.874
1151.6202 | 2600155.2408 | 1198643.6163 | 304 |  | 229.1852 | 2599628.0609 | 1197886.67 | 554.404
1163.8715 | 2600162.2425 | 1198653.6696 | 299 |  | 231.6234 | 2599629.4543 | 1197888.6707 | 554.151
1176.1228 | 2600169.2442 | 1198663.723 | 298 |  | 234.0615 | 2599630.8478 | 1197890.6714 | 554.11
1188.374 | 2600176.2459 | 1198673.7763 | 295 |  | 236.4997 | 2599632.2412 | 1197892.6722 | 554.017
1200.6253 | 2600183.2476 | 1198683.8297 | 294 |  | 238.9378 | 2599633.6346 | 1197894.6729 | 553.922
1212.8766 | 2600190.2493 | 1198693.883 | 294 |  | 241.3759 | 2599635.028 | 1197896.6736 | 553.81
1225.1279 | 2600197.2511 | 1198703.9364 | 295 |  | 243.8141 | 2599636.4214 | 1197898.6744 | 553.867
1237.3792 | 2600204.2528 | 1198713.9897 | 298 |  | 246.2522 | 2599637.8149 | 1197900.6751 | 553.805
1249.6304 | 2600211.2545 | 1198724.0431 | 303 |  | 248.6904 | 2599639.2083 | 1197902.6758 | 553.809
1261.8817 | 2600218.2562 | 1198734.0964 | 307 |  | 251.1285 | 2599640.6017 | 1197904.6765 | 553.794
1274.133 | 2600225.2579 | 1198744.1498 | 313 |  | 253.5666 | 2599641.9951 | 1197906.6773 | 553.798
1286.3843 | 2600232.2596 | 1198754.2031 | 318 |  | 256.0048 | 2599643.3885 | 1197908.678 | 553.793
1298.6356 | 2600239.2614 | 1198764.2565 | 322 |  | 258.4429 | 2599644.7819 | 1197910.6787 | 553.787
1310.8868 | 2600246.2631 | 1198774.3098 | 328 |  | 260.8811 | 2599646.1754 | 1197912.6795 | 553.782
1323.1381 | 2600253.2648 | 1198784.3632 | 335 |  | 263.3192 | 2599647.5688 | 1197914.6802 | 553.79
1335.3894 | 2600260.2665 | 1198794.4165 | 343 |  | 265.7573 | 2599648.9622 | 1197916.6809 | 553.78
1347.6407 | 2600267.2682 | 1198804.4699 | 349 |  | 268.1955 | 2599650.3556 | 1197918.6816 | 553.74
1359.8919 | 2600274.2699 | 1198814.5232 | 358 |  | 270.6336 | 2599651.749 | 1197920.6824 | 553.706
1372.1432 | 2600281.2716 | 1198824.5765 | 368 |  | 273.0718 | 2599653.1425 | 1197922.6831 | 553.922
1384.3945 | 2600288.2734 | 1198834.6299 | 375 |  | 275.5099 | 2599654.5359 | 1197924.6838 | 553.943
1396.6458 | 2600295.2751 | 1198844.6832 | 385 |  | 277.948 | 2599655.9293 | 1197926.6845 | 554.026
1408.8971 | 2600302.2768 | 1198854.7366 | 394 |  | 280.3862 | 2599657.3227 | 1197928.6853 | 554.049
1421.1483 | 2600309.2785 | 1198864.7899 | 399 |  | 282.8243 | 2599658.7161 | 1197930.686 | 554.258
1433.3996 | 2600316.2802 | 1198874.8433 | 405 |  | 285.2625 | 2599660.1096 | 1197932.6867 | 554.237
1445.6509 | 2600323.2819 | 1198884.8966 | 410 |  | 287.7006 | 2599661.503 | 1197934.6875 | 554.237
1457.9022 | 2600330.2837 | 1198894.95 | 414 |  | 290.1388 | 2599662.8964 | 1197936.6882 | 554.265
1470.1535 | 2600337.2854 | 1198905.0033 | 416 |  | 292.5769 | 2599664.2898 | 1197938.6889 | 554.275
1482.4047 | 2600344.2871 | 1198915.0567 | 418 |  | 295.015 | 2599665.6832 | 1197940.6896 | 554.251
1494.656 | 2600351.2888 | 1198925.11 | 420 |  | 297.4532 | 2599667.0767 | 1197942.6904 | 554.217
1506.9073 | 2600358.2905 | 1198935.1634 | 422 |  | 299.8913 | 2599668.4701 | 1197944.6911 | 554.139
1519.1586 | 2600365.2922 | 1198945.2167 | 424 |  | 302.3295 | 2599669.8635 | 1197946.6918 | 554.061
1531.4099 | 2600372.294 | 1198955.2701 | 426 |  | 304.7676 | 2599671.2569 | 1197948.6926 | 553.847
1543.6611 | 2600379.2957 | 1198965.3234 | 428 |  | 307.2057 | 2599672.6503 | 1197950.6933 | 553.124
1555.9124 | 2600386.2974 | 1198975.3768 | 430 |  | 309.6439 | 2599674.0438 | 1197952.694 | 553.124
1568.1637 | 2600393.2991 | 1198985.4301 | 433 |  | 312.082 | 2599675.4372 | 1197954.6947 | 552.566
1580.415 | 2600400.3008 | 1198995.4835 | 437 |  | 314.5202 | 2599676.8306 | 1197956.6955 | 551.115
1592.6662 | 2600407.3025 | 1199005.5368 | 440 |  | 316.9583 | 2599678.224 | 1197958.6962 | 551.006
1604.9175 | 2600414.3042 | 1199015.5902 | 443 |  | 319.3964 | 2599679.6174 | 1197960.6969 | 550.895
1617.1688 | 2600421.306 | 1199025.6435 | 445 |  | 321.8346 | 2599681.0108 | 1197962.6977 | 550.622
1629.4201 | 2600428.3077 | 1199035.6969 | 447 |  | 324.2727 | 2599682.4043 | 1197964.6984 | 550.472
1641.6714 | 2600435.3094 | 1199045.7502 | 449 |  | 326.7109 | 2599683.7977 | 1197966.6991 | 550.299
1653.9226 | 2600442.3111 | 1199055.8036 | 450 |  | 329.149 | 2599685.1911 | 1197968.6998 | 549.306
1666.1739 | 2600449.3128 | 1199065.8569 | 451 |  | 331.5871 | 2599686.5845 | 1197970.7006 | 548.981
1678.4252 | 2600456.3145 | 1199075.9103 | 453 |  | 334.0253 | 2599687.9779 | 1197972.7013 | 548.878
1690.6765 | 2600463.3163 | 1199085.9636 | 455 |  | 336.4634 | 2599689.3714 | 1197974.702 | 548.799
1702.9278 | 2600470.318 | 1199096.017 | 457 |  | 338.9016 | 2599690.7648 | 1197976.7028 | 548.642
1715.179 | 2600477.3197 | 1199106.0703 | 459 |  | 341.3397 | 2599692.1582 | 1197978.7035 | 548.546
1727.4303 | 2600484.3214 | 1199116.1236 | 461 |  | 343.7778 | 2599693.5516 | 1197980.7042 | 548.481
1739.6816 | 2600491.3231 | 1199126.177 | 464 |  | 346.216 | 2599694.945 | 1197982.7049 | 548.363
1751.9329 | 2600498.3248 | 1199136.2303 | 465 |  | 348.6541 | 2599696.3385 | 1197984.7057 | 548.402
1764.1842 | 2600505.3265 | 1199146.2837 | 468 |  | 351.0923 | 2599697.7319 | 1197986.7064 | 548.301
1776.4354 | 2600512.3283 | 1199156.337 | 470 |  | 353.5304 | 2599699.1253 | 1197988.7071 | 548.289
1788.6867 | 2600519.33 | 1199166.3904 | 471 |  | 355.9686 | 2599700.5187 | 1197990.7079 | 548.256
1800.938 | 2600526.3317 | 1199176.4437 | 474 |  | 358.4067 | 2599701.9121 | 1197992.7086 | 548.225
1813.1893 | 2600533.3334 | 1199186.4971 | 477 |  | 360.8448 | 2599703.3056 | 1197994.7093 | 548.094
1825.4405 | 2600540.3351 | 1199196.5504 | 481 |  | 363.283 | 2599704.699 | 1197996.71 | 548.074
1837.6918 | 2600547.3368 | 1199206.6038 | 481 |  | 365.7211 | 2599706.0924 | 1197998.7108 | 547.979
1849.9431 | 2600554.3386 | 1199216.6571 | 486 |  | 368.1593 | 2599707.4858 | 1198000.7115 | 547.931
1862.1944 | 2600561.3403 | 1199226.7105 | 490 |  | 370.5974 | 2599708.8792 | 1198002.7122 | 547.95
1874.4457 | 2600568.342 | 1199236.7638 | 489 |  | 373.0355 | 2599710.2727 | 1198004.7129 | 548.01
1886.6969 | 2600575.3437 | 1199246.8172 | 492 |  | 375.4737 | 2599711.6661 | 1198006.7137 | 548.01
1898.9482 | 2600582.3454 | 1199256.8705 | 494 |  | 377.9118 | 2599713.0595 | 1198008.7144 | 547.889
1911.1995 | 2600589.3471 | 1199266.9239 | 493 |  | 380.35 | 2599714.4529 | 1198010.7151 | 547.846
1923.4508 | 2600596.3489 | 1199276.9772 | 494 |  | 382.7881 | 2599715.8463 | 1198012.7159 | 547.891
1935.7021 | 2600603.3506 | 1199287.0306 | 495 |  | 385.2262 | 2599717.2398 | 1198014.7166 | 547.789
1947.9533 | 2600610.3523 | 1199297.0839 | 495 |  | 387.6644 | 2599718.6332 | 1198016.7173 | 547.786
1960.2046 | 2600617.354 | 1199307.1373 | 493 |  | 390.1025 | 2599720.0266 | 1198018.718 | 547.725
1972.4559 | 2600624.3557 | 1199317.1906 | 492 |  | 392.5407 | 2599721.42 | 1198020.7188 | 547.652
1972.4559 | 2600624.3557 | 1199317.1906 | 492 |  | 394.9788 | 2599722.8134 | 1198022.7195 | 547.426
End point of the gravity profile given above |  |  |  |  | 397.4169 | 2599724.2068 | 1198024.7202 | 547.373
[5 empty] | 399.8551 | 2599725.6003 | 1198026.721 | 547.365
[5 empty] | 402.2932 | 2599726.9937 | 1198028.7217 | 547.414
[5 empty] | 404.7314 | 2599728.3871 | 1198030.7224 | 547.431
[5 empty] | 407.1695 | 2599729.7805 | 1198032.7231 | 547.479
[5 empty] | 409.6077 | 2599731.1739 | 1198034.7239 | 547.374
[5 empty] | 412.0458 | 2599732.5674 | 1198036.7246 | 547.439
[5 empty] | 414.4839 | 2599733.9608 | 1198038.7253 | 547.478
[5 empty] | 416.9221 | 2599735.3542 | 1198040.7261 | 547.389
[5 empty] | 419.3602 | 2599736.7476 | 1198042.7268 | 547.409
[5 empty] | 421.7984 | 2599738.141 | 1198044.7275 | 547.362
[5 empty] | 424.2365 | 2599739.5345 | 1198046.7282 | 547.334
[5 empty] | 426.6746 | 2599740.9279 | 1198048.729 | 547.313
[5 empty] | 429.1128 | 2599742.3213 | 1198050.7297 | 547.248
[5 empty] | 431.5509 | 2599743.7147 | 1198052.7304 | 547.233
[5 empty] | 433.9891 | 2599745.1081 | 1198054.7312 | 547.279
[5 empty] | 436.4272 | 2599746.5016 | 1198056.7319 | 547.199
[5 empty] | 438.8653 | 2599747.895 | 1198058.7326 | 547.247
[5 empty] | 441.3035 | 2599749.2884 | 1198060.7333 | 547.279
[5 empty] | 443.7416 | 2599750.6818 | 1198062.7341 | 547.174
[5 empty] | 446.1798 | 2599752.0752 | 1198064.7348 | 547.07
[5 empty] | 448.6179 | 2599753.4687 | 1198066.7355 | 547.034
[5 empty] | 451.056 | 2599754.8621 | 1198068.7362 | 547.143
[5 empty] | 453.4942 | 2599756.2555 | 1198070.737 | 547.178
[5 empty] | 455.9323 | 2599757.6489 | 1198072.7377 | 547.054
[5 empty] | 458.3705 | 2599759.0423 | 1198074.7384 | 547.075
[5 empty] | 460.8086 | 2599760.4357 | 1198076.7392 | 547.009
[5 empty] | 463.2467 | 2599761.8292 | 1198078.7399 | 546.943
[5 empty] | 465.6849 | 2599763.2226 | 1198080.7406 | 546.878
[5 empty] | 468.123 | 2599764.616 | 1198082.7413 | 546.913
[5 empty] | 470.5612 | 2599766.0094 | 1198084.7421 | 546.505
[5 empty] | 472.9993 | 2599767.4028 | 1198086.7428 | 546.308
[5 empty] | 475.4375 | 2599768.7963 | 1198088.7435 | 546.134
[5 empty] | 477.8756 | 2599770.1897 | 1198090.7443 | 545.859
[5 empty] | 480.3137 | 2599771.5831 | 1198092.745 | 545.859
[5 empty] | 482.7519 | 2599772.9765 | 1198094.7457 | 545.791
[5 empty] | 485.19 | 2599774.3699 | 1198096.7464 | 545.747
[5 empty] | 487.6282 | 2599775.7634 | 1198098.7472 | 545.782
[5 empty] | 490.0663 | 2599777.1568 | 1198100.7479 | 545.855
[5 empty] | 492.5044 | 2599778.5502 | 1198102.7486 | 545.672
[5 empty] | 494.9426 | 2599779.9436 | 1198104.7494 | 545.539
[5 empty] | 497.3807 | 2599781.337 | 1198106.7501 | 545.417
[5 empty] | 499.8189 | 2599782.7305 | 1198108.7508 | 544.747
[5 empty] | 502.257 | 2599784.1239 | 1198110.7515 | 544.539
[5 empty] | 504.6951 | 2599785.5173 | 1198112.7523 | 544.403
[5 empty] | 507.1333 | 2599786.9107 | 1198114.753 | 544.154
[5 empty] | 509.5714 | 2599788.3041 | 1198116.7537 | 543.93
[5 empty] | 512.0096 | 2599789.6976 | 1198118.7545 | 543.87
[5 empty] | 514.4477 | 2599791.091 | 1198120.7552 | 543.609
[5 empty] | 516.8858 | 2599792.4844 | 1198122.7559 | 543.452
[5 empty] | 519.324 | 2599793.8778 | 1198124.7566 | 543.352
[5 empty] | 521.7621 | 2599795.2712 | 1198126.7574 | 543.097
[5 empty] | 524.2003 | 2599796.6647 | 1198128.7581 | 542.867
[5 empty] | 526.6384 | 2599798.0581 | 1198130.7588 | 542.819
[5 empty] | 529.0765 | 2599799.4515 | 1198132.7595 | 542.815
[5 empty] | 531.5147 | 2599800.8449 | 1198134.7603 | 542.396
[5 empty] | 533.9528 | 2599802.2383 | 1198136.761 | 542.224
[5 empty] | 536.391 | 2599803.6317 | 1198138.7617 | 542.128
[5 empty] | 538.8291 | 2599805.0252 | 1198140.7625 | 541.852
[5 empty] | 541.2673 | 2599806.4186 | 1198142.7632 | 541.703
[5 empty] | 543.7054 | 2599807.812 | 1198144.7639 | 541.624
[5 empty] | 546.1435 | 2599809.2054 | 1198146.7646 | 541.486
[5 empty] | 548.5817 | 2599810.5988 | 1198148.7654 | 541.248
[5 empty] | 551.0198 | 2599811.9923 | 1198150.7661 | 541.143
[5 empty] | 553.458 | 2599813.3857 | 1198152.7668 | 540.901
[5 empty] | 555.8961 | 2599814.7791 | 1198154.7676 | 540.807
[5 empty] | 558.3342 | 2599816.1725 | 1198156.7683 | 540.786
[5 empty] | 560.7724 | 2599817.5659 | 1198158.769 | 540.701
[5 empty] | 563.2105 | 2599818.9594 | 1198160.7697 | 540.487
[5 empty] | 565.6487 | 2599820.3528 | 1198162.7705 | 540.217
[5 empty] | 568.0868 | 2599821.7462 | 1198164.7712 | 540.217
[5 empty] | 570.5249 | 2599823.1396 | 1198166.7719 | 540.161
[5 empty] | 572.9631 | 2599824.533 | 1198168.7727 | 540.058
[5 empty] | 575.4012 | 2599825.9265 | 1198170.7734 | 539.972
[5 empty] | 577.8394 | 2599827.3199 | 1198172.7741 | 539.886
[5 empty] | 580.2775 | 2599828.7133 | 1198174.7748 | 539.762
[5 empty] | 582.7156 | 2599830.1067 | 1198176.7756 | 539.777
[5 empty] | 585.1538 | 2599831.5001 | 1198178.7763 | 539.792
[5 empty] | 587.5919 | 2599832.8936 | 1198180.777 | 539.842
[5 empty] | 590.0301 | 2599834.287 | 1198182.7778 | 539.842
[5 empty] | 592.4682 | 2599835.6804 | 1198184.7785 | 539.85
[5 empty] | 594.9064 | 2599837.0738 | 1198186.7792 | 539.974
[5 empty] | 597.3445 | 2599838.4672 | 1198188.7799 | 539.985
[5 empty] | 599.7826 | 2599839.8606 | 1198190.7807 | 539.92
[5 empty] | 602.2208 | 2599841.2541 | 1198192.7814 | 539.671
[5 empty] | 604.6589 | 2599842.6475 | 1198194.7821 | 539.599
[5 empty] | 607.0971 | 2599844.0409 | 1198196.7828 | 539.171
[5 empty] | 609.5352 | 2599845.4343 | 1198198.7836 | 539.159
[5 empty] | 611.9733 | 2599846.8277 | 1198200.7843 | 539.224
[5 empty] | 614.4115 | 2599848.2212 | 1198202.785 | 539.206
[5 empty] | 616.8496 | 2599849.6146 | 1198204.7858 | 539.185
[5 empty] | 619.2878 | 2599851.008 | 1198206.7865 | 539.039
[5 empty] | 621.7259 | 2599852.4014 | 1198208.7872 | 539.035
[5 empty] | 624.164 | 2599853.7948 | 1198210.7879 | 538.916
[5 empty] | 626.6022 | 2599855.1883 | 1198212.7887 | 538.864
[5 empty] | 629.0403 | 2599856.5817 | 1198214.7894 | 538.918
[5 empty] | 631.4785 | 2599857.9751 | 1198216.7901 | 538.805
[5 empty] | 633.9166 | 2599859.3685 | 1198218.7909 | 538.709
[5 empty] | 636.3547 | 2599860.7619 | 1198220.7916 | 538.545
[5 empty] | 638.7929 | 2599862.1554 | 1198222.7923 | 538.518
[5 empty] | 641.231 | 2599863.5488 | 1198224.793 | 538.389
[5 empty] | 643.6692 | 2599864.9422 | 1198226.7938 | 538.373
[5 empty] | 646.1073 | 2599866.3356 | 1198228.7945 | 538.257
[5 empty] | 648.5454 | 2599867.729 | 1198230.7952 | 538.154
[5 empty] | 650.9836 | 2599869.1225 | 1198232.796 | 538.117
[5 empty] | 653.4217 | 2599870.5159 | 1198234.7967 | 538.082
[5 empty] | 655.8599 | 2599871.9093 | 1198236.7974 | 538.082
[5 empty] | 658.298 | 2599873.3027 | 1198238.7981 | 537.933
[5 empty] | 660.7362 | 2599874.6961 | 1198240.7989 | 538.073
[5 empty] | 663.1743 | 2599876.0896 | 1198242.7996 | 538.148
[5 empty] | 665.6124 | 2599877.483 | 1198244.8003 | 538.177
[5 empty] | 668.0506 | 2599878.8764 | 1198246.8011 | 538.159
[5 empty] | 670.4887 | 2599880.2698 | 1198248.8018 | 537.89
[5 empty] | 672.9269 | 2599881.6632 | 1198250.8025 | 537.735
[5 empty] | 675.365 | 2599883.0566 | 1198252.8032 | 537.447
[5 empty] | 677.8031 | 2599884.4501 | 1198254.804 | 537.476
[5 empty] | 680.2413 | 2599885.8435 | 1198256.8047 | 537.16
[5 empty] | 682.6794 | 2599887.2369 | 1198258.8054 | 536.872
[5 empty] | 685.1176 | 2599888.6303 | 1198260.8062 | 536.69
[5 empty] | 687.5557 | 2599890.0237 | 1198262.8069 | 536.309
[5 empty] | 689.9938 | 2599891.4172 | 1198264.8076 | 536.127
[5 empty] | 692.432 | 2599892.8106 | 1198266.8083 | 535.927
[5 empty] | 694.8701 | 2599894.204 | 1198268.8091 | 536.121
[5 empty] | 697.3083 | 2599895.5974 | 1198270.8098 | 536.206
[5 empty] | 699.7464 | 2599896.9908 | 1198272.8105 | 536.131
[5 empty] | 702.1845 | 2599898.3843 | 1198274.8112 | 536.138
[5 empty] | 704.6227 | 2599899.7777 | 1198276.812 | 536.299
[5 empty] | 707.0608 | 2599901.1711 | 1198278.8127 | 536.28
[5 empty] | 709.499 | 2599902.5645 | 1198280.8134 | 536.306
[5 empty] | 711.9371 | 2599903.9579 | 1198282.8142 | 536.152
[5 empty] | 714.3752 | 2599905.3514 | 1198284.8149 | 535.964
[5 empty] | 716.8134 | 2599906.7448 | 1198286.8156 | 536.145
[5 empty] | 719.2515 | 2599908.1382 | 1198288.8163 | 535.99
[5 empty] | 721.6897 | 2599909.5316 | 1198290.8171 | 535.99
[5 empty] | 724.1278 | 2599910.925 | 1198292.8178 | 535.829
[5 empty] | 726.566 | 2599912.3185 | 1198294.8185 | 535.564
[5 empty] | 729.0041 | 2599913.7119 | 1198296.8193 | 535.398
[5 empty] | 731.4422 | 2599915.1053 | 1198298.82 | 535.186
[5 empty] | 733.8804 | 2599916.4987 | 1198300.8207 | 534.653
[5 empty] | 736.3185 | 2599917.8921 | 1198302.8214 | 534.065
[5 empty] | 738.7567 | 2599919.2855 | 1198304.8222 | 532.809
[5 empty] | 741.1948 | 2599920.679 | 1198306.8229 | 532.846
[5 empty] | 743.6329 | 2599922.0724 | 1198308.8236 | 532.764
[5 empty] | 746.0711 | 2599923.4658 | 1198310.8244 | 532.567
[5 empty] | 748.5092 | 2599924.8592 | 1198312.8251 | 532.412
[5 empty] | 750.9474 | 2599926.2526 | 1198314.8258 | 532.278
[5 empty] | 753.3855 | 2599927.6461 | 1198316.8265 | 532.042
[5 empty] | 755.8236 | 2599929.0395 | 1198318.8273 | 531.883
[5 empty] | 758.2618 | 2599930.4329 | 1198320.828 | 531.77
[5 empty] | 760.6999 | 2599931.8263 | 1198322.8287 | 531.687
[5 empty] | 763.1381 | 2599933.2197 | 1198324.8295 | 531.747
[5 empty] | 765.5762 | 2599934.6132 | 1198326.8302 | 531.299
[5 empty] | 768.0143 | 2599936.0066 | 1198328.8309 | 531.257
[5 empty] | 770.4525 | 2599937.4 | 1198330.8316 | 531.186
[5 empty] | 772.8906 | 2599938.7934 | 1198332.8324 | 531.107
[5 empty] | 775.3288 | 2599940.1868 | 1198334.8331 | 530.922
[5 empty] | 777.7669 | 2599941.5803 | 1198336.8338 | 530.764
[5 empty] | 780.205 | 2599942.9737 | 1198338.8345 | 530.701
[5 empty] | 782.6432 | 2599944.3671 | 1198340.8353 | 530.652
[5 empty] | 785.0813 | 2599945.7605 | 1198342.836 | 530.652
[5 empty] | 787.5195 | 2599947.1539 | 1198344.8367 | 530.554
[5 empty] | 789.9576 | 2599948.5474 | 1198346.8375 | 530.524
[5 empty] | 792.3958 | 2599949.9408 | 1198348.8382 | 530.559
[5 empty] | 794.8339 | 2599951.3342 | 1198350.8389 | 530.481
[5 empty] | 797.272 | 2599952.7276 | 1198352.8396 | 530.357
[5 empty] | 799.7102 | 2599954.121 | 1198354.8404 | 529.722
[5 empty] | 802.1483 | 2599955.5145 | 1198356.8411 | 529.801
[5 empty] | 804.5865 | 2599956.9079 | 1198358.8418 | 530.122
[5 empty] | 807.0246 | 2599958.3013 | 1198360.8426 | 530.122
[5 empty] | 809.4627 | 2599959.6947 | 1198362.8433 | 530.448
[5 empty] | 811.9009 | 2599961.0881 | 1198364.844 | 529.785
[5 empty] | 814.339 | 2599962.4815 | 1198366.8447 | 529.463
[5 empty] | 816.7772 | 2599963.875 | 1198368.8455 | 529.483
[5 empty] | 819.2153 | 2599965.2684 | 1198370.8462 | 528.979
[5 empty] | 821.6534 | 2599966.6618 | 1198372.8469 | 528.739
[5 empty] | 824.0916 | 2599968.0552 | 1198374.8477 | 528.341
[5 empty] | 826.5297 | 2599969.4486 | 1198376.8484 | 528.584
[5 empty] | 828.9679 | 2599970.8421 | 1198378.8491 | 528.312
[5 empty] | 831.406 | 2599972.2355 | 1198380.8498 | 528.47
[5 empty] | 833.8441 | 2599973.6289 | 1198382.8506 | 528.834
[5 empty] | 836.2823 | 2599975.0223 | 1198384.8513 | 528.402
[5 empty] | 838.7204 | 2599976.4157 | 1198386.852 | 528.25
[5 empty] | 841.1586 | 2599977.8092 | 1198388.8528 | 528.963
[5 empty] | 843.5967 | 2599979.2026 | 1198390.8535 | 527.997
[5 empty] | 846.0349 | 2599980.596 | 1198392.8542 | 528.352
[5 empty] | 848.473 | 2599981.9894 | 1198394.8549 | 528.352
[5 empty] | 850.9111 | 2599983.3828 | 1198396.8557 | 528.095
[5 empty] | 853.3493 | 2599984.7763 | 1198398.8564 | 527.851
[5 empty] | 855.7874 | 2599986.1697 | 1198400.8571 | 527.888
[5 empty] | 858.2256 | 2599987.5631 | 1198402.8578 | 528
[5 empty] | 860.6637 | 2599988.9565 | 1198404.8586 | 528.489
[5 empty] | 863.1018 | 2599990.3499 | 1198406.8593 | 528.836
[5 empty] | 865.54 | 2599991.7434 | 1198408.86 | 528.936
[5 empty] | 867.9781 | 2599993.1368 | 1198410.8608 | 528.825
[5 empty] | 870.4163 | 2599994.5302 | 1198412.8615 | 528.825
[5 empty] | 872.8544 | 2599995.9236 | 1198414.8622 | 528.556
[5 empty] | 875.2925 | 2599997.317 | 1198416.8629 | 528.698
[5 empty] | 877.7307 | 2599998.7104 | 1198418.8637 | 528.582
[5 empty] | 880.1688 | 2600000.1039 | 1198420.8644 | 528.758
[5 empty] | 882.607 | 2600001.4973 | 1198422.8651 | 528.698
[5 empty] | 885.0451 | 2600002.8907 | 1198424.8659 | 528.592
[5 empty] | 887.4832 | 2600004.2841 | 1198426.8666 | 527.964
[5 empty] | 889.9214 | 2600005.6775 | 1198428.8673 | 528.036
[5 empty] | 892.3595 | 2600007.071 | 1198430.868 | 527.437
[5 empty] | 894.7977 | 2600008.4644 | 1198432.8688 | 526.372
[5 empty] | 897.2358 | 2600009.8578 | 1198434.8695 | 525.925
[5 empty] | 899.6739 | 2600011.2512 | 1198436.8702 | 524.588
[5 empty] | 902.1121 | 2600012.6446 | 1198438.871 | 524.13
[5 empty] | 904.5502 | 2600014.0381 | 1198440.8717 | 522.266
[5 empty] | 906.9884 | 2600015.4315 | 1198442.8724 | 522.187
[5 empty] | 909.4265 | 2600016.8249 | 1198444.8731 | 521.819
[5 empty] | 911.8647 | 2600018.2183 | 1198446.8739 | 521.532
[5 empty] | 914.3028 | 2600019.6117 | 1198448.8746 | 521.532
[5 empty] | 916.7409 | 2600021.0052 | 1198450.8753 | 521.408
[5 empty] | 919.1791 | 2600022.3986 | 1198452.8761 | 521.464
[5 empty] | 921.6172 | 2600023.792 | 1198454.8768 | 521.312
[5 empty] | 924.0554 | 2600025.1854 | 1198456.8775 | 520.968
[5 empty] | 926.4935 | 2600026.5788 | 1198458.8782 | 519.892
[5 empty] | 928.9316 | 2600027.9723 | 1198460.879 | 520.237
[5 empty] | 931.3698 | 2600029.3657 | 1198462.8797 | 520.724
[5 empty] | 933.8079 | 2600030.7591 | 1198464.8804 | 520.369
[5 empty] | 936.2461 | 2600032.1525 | 1198466.8811 | 520.088
[5 empty] | 938.6842 | 2600033.5459 | 1198468.8819 | 520.188
[5 empty] | 941.1223 | 2600034.9394 | 1198470.8826 | 520.334
[5 empty] | 943.5605 | 2600036.3328 | 1198472.8833 | 520.02
[5 empty] | 945.9986 | 2600037.7262 | 1198474.8841 | 520.015
[5 empty] | 948.4368 | 2600039.1196 | 1198476.8848 | 520.141
[5 empty] | 950.8749 | 2600040.513 | 1198478.8855 | 519.979
[5 empty] | 953.313 | 2600041.9064 | 1198480.8862 | 520.014
[5 empty] | 955.7512 | 2600043.2999 | 1198482.887 | 519.864
[5 empty] | 958.1893 | 2600044.6933 | 1198484.8877 | 519.889
[5 empty] | 960.6275 | 2600046.0867 | 1198486.8884 | 519.961
[5 empty] | 963.0656 | 2600047.4801 | 1198488.8892 | 519.926
[5 empty] | 965.5037 | 2600048.8735 | 1198490.8899 | 520.092
[5 empty] | 967.9419 | 2600050.267 | 1198492.8906 | 519.768
[5 empty] | 970.38 | 2600051.6604 | 1198494.8913 | 519.773
[5 empty] | 972.8182 | 2600053.0538 | 1198496.8921 | 519.563
[5 empty] | 975.2563 | 2600054.4472 | 1198498.8928 | 519.311
[5 empty] | 977.6945 | 2600055.8406 | 1198500.8935 | 518.792
[5 empty] | 980.1326 | 2600057.2341 | 1198502.8943 | 518.765
[5 empty] | 982.5707 | 2600058.6275 | 1198504.895 | 518.922
[5 empty] | 985.0089 | 2600060.0209 | 1198506.8957 | 518.541
[5 empty] | 987.447 | 2600061.4143 | 1198508.8964 | 518.571
[5 empty] | 989.8852 | 2600062.8077 | 1198510.8972 | 518.475
[5 empty] | 992.3233 | 2600064.2012 | 1198512.8979 | 518.354
[5 empty] | 994.7614 | 2600065.5946 | 1198514.8986 | 518.506
[5 empty] | 997.1996 | 2600066.988 | 1198516.8994 | 518.399
[5 empty] | 999.6377 | 2600068.3814 | 1198518.9001 | 517.971
[5 empty] | 1002.0759 | 2600069.7748 | 1198520.9008 | 517.971
[5 empty] | 1004.514 | 2600071.1683 | 1198522.9015 | 517.968
[5 empty] | 1006.9521 | 2600072.5617 | 1198524.9023 | 517.948
[5 empty] | 1009.3903 | 2600073.9551 | 1198526.903 | 517.954
[5 empty] | 1011.8284 | 2600075.3485 | 1198528.9037 | 517.93
[5 empty] | 1014.2666 | 2600076.7419 | 1198530.9045 | 517.896
[5 empty] | 1016.7047 | 2600078.1353 | 1198532.9052 | 517.863
[5 empty] | 1019.1428 | 2600079.5288 | 1198534.9059 | 517.87
[5 empty] | 1021.581 | 2600080.9222 | 1198536.9066 | 517.38
[5 empty] | 1024.0191 | 2600082.3156 | 1198538.9074 | 517.179
[5 empty] | 1026.4573 | 2600083.709 | 1198540.9081 | 517.384
[5 empty] | 1028.8954 | 2600085.1024 | 1198542.9088 | 517.014
[5 empty] | 1031.3335 | 2600086.4959 | 1198544.9095 | 517.298
[5 empty] | 1033.7717 | 2600087.8893 | 1198546.9103 | 517.374
[5 empty] | 1036.2098 | 2600089.2827 | 1198548.911 | 517.191
[5 empty] | 1038.648 | 2600090.6761 | 1198550.9117 | 517.195
[5 empty] | 1041.0861 | 2600092.0695 | 1198552.9125 | 517.199
[5 empty] | 1043.5243 | 2600093.463 | 1198554.9132 | 517.404
[5 empty] | 1045.9624 | 2600094.8564 | 1198556.9139 | 517.326
[5 empty] | 1048.4005 | 2600096.2498 | 1198558.9146 | 517.251
[5 empty] | 1050.8387 | 2600097.6432 | 1198560.9154 | 517.35
[5 empty] | 1053.2768 | 2600099.0366 | 1198562.9161 | 517.253
[5 empty] | 1055.715 | 2600100.4301 | 1198564.9168 | 517.359
[5 empty] | 1058.1531 | 2600101.8235 | 1198566.9176 | 517.299
[5 empty] | 1060.5912 | 2600103.2169 | 1198568.9183 | 517.193
[5 empty] | 1063.0294 | 2600104.6103 | 1198570.919 | 517.114
[5 empty] | 1065.4675 | 2600106.0037 | 1198572.9197 | 516.923
[5 empty] | 1067.9057 | 2600107.3972 | 1198574.9205 | 516.923
[5 empty] | 1070.3438 | 2600108.7906 | 1198576.9212 | 516.894
[5 empty] | 1072.7819 | 2600110.184 | 1198578.9219 | 517.073
[5 empty] | 1075.2201 | 2600111.5774 | 1198580.9227 | 516.937
[5 empty] | 1077.6582 | 2600112.9708 | 1198582.9234 | 517.092
[5 empty] | 1080.0964 | 2600114.3642 | 1198584.9241 | 517.273
[5 empty] | 1082.5345 | 2600115.7577 | 1198586.9248 | 517.261
[5 empty] | 1084.9726 | 2600117.1511 | 1198588.9256 | 517.145
[5 empty] | 1087.4108 | 2600118.5445 | 1198590.9263 | 517.233
[5 empty] | 1089.8489 | 2600119.9379 | 1198592.927 | 517.233
[5 empty] | 1092.2871 | 2600121.3313 | 1198594.9278 | 517.229
[5 empty] | 1094.7252 | 2600122.7248 | 1198596.9285 | 517.1
[5 empty] | 1097.1634 | 2600124.1182 | 1198598.9292 | 517.026
[5 empty] | 1099.6015 | 2600125.5116 | 1198600.9299 | 517.132
[5 empty] | 1102.0396 | 2600126.905 | 1198602.9307 | 517.169
[5 empty] | 1104.4778 | 2600128.2984 | 1198604.9314 | 517.182
[5 empty] | 1106.9159 | 2600129.6919 | 1198606.9321 | 517.084
[5 empty] | 1109.3541 | 2600131.0853 | 1198608.9328 | 516.856
[5 empty] | 1111.7922 | 2600132.4787 | 1198610.9336 | 516.84
[5 empty] | 1114.2303 | 2600133.8721 | 1198612.9343 | 516.897
[5 empty] | 1116.6685 | 2600135.2655 | 1198614.935 | 516.942
[5 empty] | 1119.1066 | 2600136.659 | 1198616.9358 | 516.946
[5 empty] | 1121.5448 | 2600138.0524 | 1198618.9365 | 516.975
[5 empty] | 1123.9829 | 2600139.4458 | 1198620.9372 | 517.004
[5 empty] | 1126.421 | 2600140.8392 | 1198622.9379 | 517.162
[5 empty] | 1128.8592 | 2600142.2326 | 1198624.9387 | 517.341
[5 empty] | 1131.2973 | 2600143.6261 | 1198626.9394 | 517.101
[5 empty] | 1133.7355 | 2600145.0195 | 1198628.9401 | 517.2
[5 empty] | 1136.1736 | 2600146.4129 | 1198630.9409 | 517.103
[5 empty] | 1138.6117 | 2600147.8063 | 1198632.9416 | 516.99
[5 empty] | 1141.0499 | 2600149.1997 | 1198634.9423 | 516.954
[5 empty] | 1143.488 | 2600150.5932 | 1198636.943 | 516.865
[5 empty] | 1145.9262 | 2600151.9866 | 1198638.9438 | 517.048
[5 empty] | 1148.3643 | 2600153.38 | 1198640.9445 | 517.182
[5 empty] | 1150.8024 | 2600154.7734 | 1198642.9452 | 517.181
[5 empty] | 1153.2406 | 2600156.1668 | 1198644.946 | 517.185
[5 empty] | 1155.6787 | 2600157.5602 | 1198646.9467 | 517.185
[5 empty] | 1158.1169 | 2600158.9537 | 1198648.9474 | 517.024
[5 empty] | 1160.555 | 2600160.3471 | 1198650.9481 | 516.727
[5 empty] | 1162.9932 | 2600161.7405 | 1198652.9489 | 516.777
[5 empty] | 1165.4313 | 2600163.1339 | 1198654.9496 | 515.815
[5 empty] | 1167.8694 | 2600164.5273 | 1198656.9503 | 514.113
[5 empty] | 1170.3076 | 2600165.9208 | 1198658.9511 | 513.799
[5 empty] | 1172.7457 | 2600167.3142 | 1198660.9518 | 511.023
[5 empty] | 1175.1839 | 2600168.7076 | 1198662.9525 | 509.233
[5 empty] | 1177.622 | 2600170.101 | 1198664.9532 | 508.072
[5 empty] | 1180.0601 | 2600171.4944 | 1198666.954 | 507.962
[5 empty] | 1182.4983 | 2600172.8879 | 1198668.9547 | 505.934
[5 empty] | 1184.9364 | 2600174.2813 | 1198670.9554 | 505.888
[5 empty] | 1187.3746 | 2600175.6747 | 1198672.9561 | 506.221
[5 empty] | 1189.8127 | 2600177.0681 | 1198674.9569 | 505.521
[5 empty] | 1192.2508 | 2600178.4615 | 1198676.9576 | 504.608
[5 empty] | 1194.689 | 2600179.855 | 1198678.9583 | 505.257
[5 empty] | 1197.1271 | 2600181.2484 | 1198680.9591 | 505.582
[5 empty] | 1199.5653 | 2600182.6418 | 1198682.9598 | 504.137
[5 empty] | 1202.0034 | 2600184.0352 | 1198684.9605 | 502.645
[5 empty] | 1204.4415 | 2600185.4286 | 1198686.9612 | 502.71
[5 empty] | 1206.8797 | 2600186.8221 | 1198688.962 | 502.596
[5 empty] | 1209.3178 | 2600188.2155 | 1198690.9627 | 502.484
[5 empty] | 1211.756 | 2600189.6089 | 1198692.9634 | 502.603
[5 empty] | 1214.1941 | 2600191.0023 | 1198694.9642 | 502.634
[5 empty] | 1216.6322 | 2600192.3957 | 1198696.9649 | 502.596
[5 empty] | 1219.0704 | 2600193.7891 | 1198698.9656 | 502.589
[5 empty] | 1221.5085 | 2600195.1826 | 1198700.9663 | 502.372
[5 empty] | 1223.9467 | 2600196.576 | 1198702.9671 | 502.522
[5 empty] | 1226.3848 | 2600197.9694 | 1198704.9678 | 502.393
[5 empty] | 1228.823 | 2600199.3628 | 1198706.9685 | 502.376
[5 empty] | 1231.2611 | 2600200.7562 | 1198708.9693 | 502.412
[5 empty] | 1233.6992 | 2600202.1497 | 1198710.97 | 502.449
[5 empty] | 1236.1374 | 2600203.5431 | 1198712.9707 | 502.509
[5 empty] | 1238.5755 | 2600204.9365 | 1198714.9714 | 502.545
[5 empty] | 1241.0137 | 2600206.3299 | 1198716.9722 | 502.554
[5 empty] | 1243.4518 | 2600207.7233 | 1198718.9729 | 502.581
[5 empty] | 1245.8899 | 2600209.1168 | 1198720.9736 | 502.609
[5 empty] | 1248.3281 | 2600210.5102 | 1198722.9744 | 502.983
[5 empty] | 1250.7662 | 2600211.9036 | 1198724.9751 | 503.008
[5 empty] | 1253.2044 | 2600213.297 | 1198726.9758 | 502.981
[5 empty] | 1255.6425 | 2600214.6904 | 1198728.9765 | 503.065
[5 empty] | 1258.0806 | 2600216.0839 | 1198730.9773 | 503.067
[5 empty] | 1260.5188 | 2600217.4773 | 1198732.978 | 503.003
[5 empty] | 1262.9569 | 2600218.8707 | 1198734.9787 | 503.041
[5 empty] | 1265.3951 | 2600220.2641 | 1198736.9794 | 503.084
[5 empty] | 1267.8332 | 2600221.6575 | 1198738.9802 | 503.125
[5 empty] | 1270.2713 | 2600223.051 | 1198740.9809 | 503.224
[5 empty] | 1272.7095 | 2600224.4444 | 1198742.9816 | 503.22
[5 empty] | 1275.1476 | 2600225.8378 | 1198744.9824 | 503.232
[5 empty] | 1277.5858 | 2600227.2312 | 1198746.9831 | 503.244
[5 empty] | 1280.0239 | 2600228.6246 | 1198748.9838 | 503.246
[5 empty] | 1282.4621 | 2600230.0181 | 1198750.9845 | 503.335
[5 empty] | 1284.9002 | 2600231.4115 | 1198752.9853 | 503.335
[5 empty] | 1287.3383 | 2600232.8049 | 1198754.986 | 503.378
[5 empty] | 1289.7765 | 2600234.1983 | 1198756.9867 | 503.389
[5 empty] | 1292.2146 | 2600235.5917 | 1198758.9875 | 503.381
[5 empty] | 1294.6528 | 2600236.9851 | 1198760.9882 | 503.38
[5 empty] | 1297.0909 | 2600238.3786 | 1198762.9889 | 503.345
[5 empty] | 1299.529 | 2600239.772 | 1198764.9896 | 503.217
[5 empty] | 1301.9672 | 2600241.1654 | 1198766.9904 | 503.311
[5 empty] | 1304.4053 | 2600242.5588 | 1198768.9911 | 503.304
[5 empty] | 1306.8435 | 2600243.9522 | 1198770.9918 | 503.304
[5 empty] | 1309.2816 | 2600245.3457 | 1198772.9926 | 503.281
[5 empty] | 1311.7197 | 2600246.7391 | 1198774.9933 | 503.297
[5 empty] | 1314.1579 | 2600248.1325 | 1198776.994 | 503.179
[5 empty] | 1316.596 | 2600249.5259 | 1198778.9947 | 503.149
[5 empty] | 1319.0342 | 2600250.9193 | 1198780.9955 | 503.188
[5 empty] | 1321.4723 | 2600252.3128 | 1198782.9962 | 503.131
[5 empty] | 1323.9104 | 2600253.7062 | 1198784.9969 | 503.133
[5 empty] | 1326.3486 | 2600255.0996 | 1198786.9977 | 503.144
[5 empty] | 1328.7867 | 2600256.493 | 1198788.9984 | 503.2
[5 empty] | 1331.2249 | 2600257.8864 | 1198790.9991 | 503.205
[5 empty] | 1333.663 | 2600259.2799 | 1198792.9998 | 503.205
[5 empty] | 1336.1011 | 2600260.6733 | 1198795.0006 | 503.112
[5 empty] | 1338.5393 | 2600262.0667 | 1198797.0013 | 503.085
[5 empty] | 1340.9774 | 2600263.4601 | 1198799.002 | 503.128
[5 empty] | 1343.4156 | 2600264.8535 | 1198801.0028 | 503.037
[5 empty] | 1345.8537 | 2600266.247 | 1198803.0035 | 503.135
[5 empty] | 1348.2919 | 2600267.6404 | 1198805.0042 | 502.866
[5 empty] | 1350.73 | 2600269.0338 | 1198807.0049 | 502.841
[5 empty] | 1353.1681 | 2600270.4272 | 1198809.0057 | 502.962
[5 empty] | 1355.6063 | 2600271.8206 | 1198811.0064 | 502.967
[5 empty] | 1358.0444 | 2600273.214 | 1198813.0071 | 503.164
[5 empty] | 1360.4826 | 2600274.6075 | 1198815.0078 | 503.165
[5 empty] | 1362.9207 | 2600276.0009 | 1198817.0086 | 503.115
[5 empty] | 1365.3588 | 2600277.3943 | 1198819.0093 | 503.121
[5 empty] | 1367.797 | 2600278.7877 | 1198821.01 | 502.966
[5 empty] | 1370.2351 | 2600280.1811 | 1198823.0108 | 503.07
[5 empty] | 1372.6733 | 2600281.5746 | 1198825.0115 | 503.07
[5 empty] | 1375.1114 | 2600282.968 | 1198827.0122 | 503.184
[5 empty] | 1377.5495 | 2600284.3614 | 1198829.0129 | 503.202
[5 empty] | 1379.9877 | 2600285.7548 | 1198831.0137 | 503.069
[5 empty] | 1382.4258 | 2600287.1482 | 1198833.0144 | 503.002
[5 empty] | 1384.864 | 2600288.5417 | 1198835.0151 | 502.95
[5 empty] | 1387.3021 | 2600289.9351 | 1198837.0159 | 502.846
[5 empty] | 1389.7402 | 2600291.3285 | 1198839.0166 | 502.66
[5 empty] | 1392.1784 | 2600292.7219 | 1198841.0173 | 502.416
[5 empty] | 1394.6165 | 2600294.1153 | 1198843.018 | 502.346
[5 empty] | 1397.0547 | 2600295.5088 | 1198845.0188 | 502.356
[5 empty] | 1399.4928 | 2600296.9022 | 1198847.0195 | 502.388
[5 empty] | 1401.9309 | 2600298.2956 | 1198849.0202 | 502.587
[5 empty] | 1404.3691 | 2600299.689 | 1198851.021 | 502.684
[5 empty] | 1406.8072 | 2600301.0824 | 1198853.0217 | 502.436
[5 empty] | 1409.2454 | 2600302.4759 | 1198855.0224 | 502.303
[5 empty] | 1411.6835 | 2600303.8693 | 1198857.0231 | 502.15
[5 empty] | 1414.1217 | 2600305.2627 | 1198859.0239 | 502.291
[5 empty] | 1416.5598 | 2600306.6561 | 1198861.0246 | 502.386
[5 empty] | 1418.9979 | 2600308.0495 | 1198863.0253 | 502.354
[5 empty] | 1421.4361 | 2600309.443 | 1198865.0261 | 502.374
[5 empty] | 1423.8742 | 2600310.8364 | 1198867.0268 | 502.464
[5 empty] | 1426.3124 | 2600312.2298 | 1198869.0275 | 502.495
[5 empty] | 1428.7505 | 2600313.6232 | 1198871.0282 | 502.55
[5 empty] | 1431.1886 | 2600315.0166 | 1198873.029 | 502.422
[5 empty] | 1433.6268 | 2600316.41 | 1198875.0297 | 502.551
[5 empty] | 1436.0649 | 2600317.8035 | 1198877.0304 | 502.503
[5 empty] | 1438.5031 | 2600319.1969 | 1198879.0311 | 502.473
[5 empty] | 1440.9412 | 2600320.5903 | 1198881.0319 | 502.499
[5 empty] | 1443.3793 | 2600321.9837 | 1198883.0326 | 502.456
[5 empty] | 1445.8175 | 2600323.3771 | 1198885.0333 | 502.376
[5 empty] | 1448.2556 | 2600324.7706 | 1198887.0341 | 502.391
[5 empty] | 1450.6938 | 2600326.164 | 1198889.0348 | 502.369
[5 empty] | 1453.1319 | 2600327.5574 | 1198891.0355 | 502.277
[5 empty] | 1455.57 | 2600328.9508 | 1198893.0362 | 502.302
[5 empty] | 1458.0082 | 2600330.3442 | 1198895.037 | 502.266
[5 empty] | 1460.4463 | 2600331.7377 | 1198897.0377 | 502.266
[5 empty] | 1462.8845 | 2600333.1311 | 1198899.0384 | 502.335
[5 empty] | 1465.3226 | 2600334.5245 | 1198901.0392 | 502.359
[5 empty] | 1467.7607 | 2600335.9179 | 1198903.0399 | 502.338
[5 empty] | 1470.1989 | 2600337.3113 | 1198905.0406 | 502.359
[5 empty] | 1472.637 | 2600338.7048 | 1198907.0413 | 502.398
[5 empty] | 1475.0752 | 2600340.0982 | 1198909.0421 | 502.344
[5 empty] | 1477.5133 | 2600341.4916 | 1198911.0428 | 502.27
[5 empty] | 1479.9515 | 2600342.885 | 1198913.0435 | 502.201
[5 empty] | 1482.3896 | 2600344.2784 | 1198915.0443 | 502.184
[5 empty] | 1484.8277 | 2600345.6719 | 1198917.045 | 502.132
[5 empty] | 1487.2659 | 2600347.0653 | 1198919.0457 | 502.264
[5 empty] | 1489.704 | 2600348.4587 | 1198921.0464 | 502.243
[5 empty] | 1492.1422 | 2600349.8521 | 1198923.0472 | 502.212
[5 empty] | 1494.5803 | 2600351.2455 | 1198925.0479 | 502.321
[5 empty] | 1497.0184 | 2600352.6389 | 1198927.0486 | 502.291
[5 empty] | 1499.4566 | 2600354.0324 | 1198929.0494 | 502.226
[5 empty] | 1501.8947 | 2600355.4258 | 1198931.0501 | 502.352
[5 empty] | 1504.3329 | 2600356.8192 | 1198933.0508 | 502.43
[5 empty] | 1506.771 | 2600358.2126 | 1198935.0515 | 502.292
[5 empty] | 1509.2091 | 2600359.606 | 1198937.0523 | 502.313
[5 empty] | 1511.6473 | 2600360.9995 | 1198939.053 | 502.258
[5 empty] | 1514.0854 | 2600362.3929 | 1198941.0537 | 502.258
[5 empty] | 1516.5236 | 2600363.7863 | 1198943.0544 | 502.258
[5 empty] | 1518.9617 | 2600365.1797 | 1198945.0552 | 502.258
[5 empty] | 1521.3998 | 2600366.5731 | 1198947.0559 | 502.244
[5 empty] | 1523.838 | 2600367.9666 | 1198949.0566 | 502.252
[5 empty] | 1526.2761 | 2600369.36 | 1198951.0574 | 502.271
[5 empty] | 1528.7143 | 2600370.7534 | 1198953.0581 | 502.295
[5 empty] | 1531.1524 | 2600372.1468 | 1198955.0588 | 502.414
[5 empty] | 1533.5906 | 2600373.5402 | 1198957.0595 | 502.404
[5 empty] | 1536.0287 | 2600374.9337 | 1198959.0603 | 502.321
[5 empty] | 1538.4668 | 2600376.3271 | 1198961.061 | 502.176
[5 empty] | 1540.905 | 2600377.7205 | 1198963.0617 | 502.109
[5 empty] | 1543.3431 | 2600379.1139 | 1198965.0625 | 502.171
[5 empty] | 1545.7813 | 2600380.5073 | 1198967.0632 | 502.197
[5 empty] | 1548.2194 | 2600381.9008 | 1198969.0639 | 502.197
[5 empty] | 1550.6575 | 2600383.2942 | 1198971.0646 | 502.281
[5 empty] | 1553.0957 | 2600384.6876 | 1198973.0654 | 502.161
[5 empty] | 1555.5338 | 2600386.081 | 1198975.0661 | 502.223
[5 empty] | 1557.972 | 2600387.4744 | 1198977.0668 | 502.221
[5 empty] | 1560.4101 | 2600388.8679 | 1198979.0676 | 502.216
[5 empty] | 1562.8482 | 2600390.2613 | 1198981.0683 | 502.318
[5 empty] | 1565.2864 | 2600391.6547 | 1198983.069 | 502.354
[5 empty] | 1567.7245 | 2600393.0481 | 1198985.0697 | 502.321
[5 empty] | 1570.1627 | 2600394.4415 | 1198987.0705 | 502.263
[5 empty] | 1572.6008 | 2600395.8349 | 1198989.0712 | 502.362
[5 empty] | 1575.0389 | 2600397.2284 | 1198991.0719 | 502.171
[5 empty] | 1577.4771 | 2600398.6218 | 1198993.0727 | 502.348
[5 empty] | 1579.9152 | 2600400.0152 | 1198995.0734 | 502.356
[5 empty] | 1582.3534 | 2600401.4086 | 1198997.0741 | 502.332
[5 empty] | 1584.7915 | 2600402.802 | 1198999.0748 | 502.355
[5 empty] | 1587.2296 | 2600404.1955 | 1199001.0756 | 502.496
[5 empty] | 1589.6678 | 2600405.5889 | 1199003.0763 | 502.419
[5 empty] | 1592.1059 | 2600406.9823 | 1199005.077 | 502.419
[5 empty] | 1594.5441 | 2600408.3757 | 1199007.0777 | 502.386
[5 empty] | 1596.9822 | 2600409.7691 | 1199009.0785 | 502.376
[5 empty] | 1599.4204 | 2600411.1626 | 1199011.0792 | 502.284
[5 empty] | 1601.8585 | 2600412.556 | 1199013.0799 | 502.211
[5 empty] | 1604.2966 | 2600413.9494 | 1199015.0807 | 502.253
[5 empty] | 1606.7348 | 2600415.3428 | 1199017.0814 | 502.234
[5 empty] | 1609.1729 | 2600416.7362 | 1199019.0821 | 502.358
[5 empty] | 1611.6111 | 2600418.1297 | 1199021.0828 | 502.418
[5 empty] | 1614.0492 | 2600419.5231 | 1199023.0836 | 502.418
[5 empty] | 1616.4873 | 2600420.9165 | 1199025.0843 | 502.534
[5 empty] | 1618.9255 | 2600422.3099 | 1199027.085 | 502.555
[5 empty] | 1621.3636 | 2600423.7033 | 1199029.0858 | 502.53
[5 empty] | 1623.8018 | 2600425.0968 | 1199031.0865 | 502.568
[5 empty] | 1626.2399 | 2600426.4902 | 1199033.0872 | 502.636
[5 empty] | 1628.678 | 2600427.8836 | 1199035.0879 | 502.56
[5 empty] | 1631.1162 | 2600429.277 | 1199037.0887 | 502.605
[5 empty] | 1633.5543 | 2600430.6704 | 1199039.0894 | 502.704
[5 empty] | 1635.9925 | 2600432.0638 | 1199041.0901 | 502.639
[5 empty] | 1638.4306 | 2600433.4573 | 1199043.0909 | 502.594
[5 empty] | 1640.8687 | 2600434.8507 | 1199045.0916 | 502.668
[5 empty] | 1643.3069 | 2600436.2441 | 1199047.0923 | 502.762
[5 empty] | 1645.745 | 2600437.6375 | 1199049.093 | 502.744
[5 empty] | 1648.1832 | 2600439.0309 | 1199051.0938 | 502.69
[5 empty] | 1650.6213 | 2600440.4244 | 1199053.0945 | 502.673
[5 empty] | 1653.0594 | 2600441.8178 | 1199055.0952 | 502.673
[5 empty] | 1655.4976 | 2600443.2112 | 1199057.096 | 502.612
[5 empty] | 1657.9357 | 2600444.6046 | 1199059.0967 | 502.544
[5 empty] | 1660.3739 | 2600445.998 | 1199061.0974 | 502.506
[5 empty] | 1662.812 | 2600447.3915 | 1199063.0981 | 502.535
[5 empty] | 1665.2502 | 2600448.7849 | 1199065.0989 | 502.476
[5 empty] | 1667.6883 | 2600450.1783 | 1199067.0996 | 502.507
[5 empty] | 1670.1264 | 2600451.5717 | 1199069.1003 | 502.41
[5 empty] | 1672.5646 | 2600452.9651 | 1199071.1011 | 502.203
[5 empty] | 1675.0027 | 2600454.3586 | 1199073.1018 | 502.242
[5 empty] | 1677.4409 | 2600455.752 | 1199075.1025 | 502.234
[5 empty] | 1679.879 | 2600457.1454 | 1199077.1032 | 502.139
[5 empty] | 1682.3171 | 2600458.5388 | 1199079.104 | 502.099
[5 empty] | 1684.7553 | 2600459.9322 | 1199081.1047 | 502.038
[5 empty] | 1687.1934 | 2600461.3257 | 1199083.1054 | 502.08
[5 empty] | 1689.6316 | 2600462.7191 | 1199085.1061 | 501.993
[5 empty] | 1692.0697 | 2600464.1125 | 1199087.1069 | 502.062
[5 empty] | 1694.5078 | 2600465.5059 | 1199089.1076 | 502.125
[5 empty] | 1696.946 | 2600466.8993 | 1199091.1083 | 502.155
[5 empty] | 1699.3841 | 2600468.2928 | 1199093.1091 | 502.104
[5 empty] | 1701.8223 | 2600469.6862 | 1199095.1098 | 502.147
[5 empty] | 1704.2604 | 2600471.0796 | 1199097.1105 | 502.053
[5 empty] | 1706.6985 | 2600472.473 | 1199099.1112 | 502.122
[5 empty] | 1709.1367 | 2600473.8664 | 1199101.112 | 502.028
[5 empty] | 1711.5748 | 2600475.2598 | 1199103.1127 | 501.999
[5 empty] | 1714.013 | 2600476.6533 | 1199105.1134 | 501.961
[5 empty] | 1716.4511 | 2600478.0467 | 1199107.1142 | 502.059
[5 empty] | 1718.8892 | 2600479.4401 | 1199109.1149 | 502.059
[5 empty] | 1721.3274 | 2600480.8335 | 1199111.1156 | 502.04
[5 empty] | 1723.7655 | 2600482.2269 | 1199113.1163 | 502.087
[5 empty] | 1726.2037 | 2600483.6204 | 1199115.1171 | 502.152
[5 empty] | 1728.6418 | 2600485.0138 | 1199117.1178 | 502.269
[5 empty] | 1731.08 | 2600486.4072 | 1199119.1185 | 502.185
[5 empty] | 1733.5181 | 2600487.8006 | 1199121.1193 | 502.095
[5 empty] | 1735.9562 | 2600489.194 | 1199123.12 | 502.279
[5 empty] | 1738.3944 | 2600490.5875 | 1199125.1207 | 502.305
[5 empty] | 1740.8325 | 2600491.9809 | 1199127.1214 | 502.305
[5 empty] | 1743.2707 | 2600493.3743 | 1199129.1222 | 502.214
[5 empty] | 1745.7088 | 2600494.7677 | 1199131.1229 | 502.192
[5 empty] | 1748.1469 | 2600496.1611 | 1199133.1236 | 502.056
[5 empty] | 1750.5851 | 2600497.5546 | 1199135.1244 | 502.056
[5 empty] | 1753.0232 | 2600498.948 | 1199137.1251 | 502.056
[5 empty] | 1755.4614 | 2600500.3414 | 1199139.1258 | 501.618
[5 empty] | 1757.8995 | 2600501.7348 | 1199141.1265 | 501.757
[5 empty] | 1760.3376 | 2600503.1282 | 1199143.1273 | 501.268
[5 empty] | 1762.7758 | 2600504.5217 | 1199145.128 | 500.791
[5 empty] | 1765.2139 | 2600505.9151 | 1199147.1287 | 500.964
[5 empty] | 1767.6521 | 2600507.3085 | 1199149.1294 | 501.008
[5 empty] | 1770.0902 | 2600508.7019 | 1199151.1302 | 501.019
[5 empty] | 1772.5283 | 2600510.0953 | 1199153.1309 | 501.028
[5 empty] | 1774.9665 | 2600511.4887 | 1199155.1316 | 501.155
[5 empty] | 1777.4046 | 2600512.8822 | 1199157.1324 | 501.118
[5 empty] | 1779.8428 | 2600514.2756 | 1199159.1331 | 500.575
[5 empty] | 1782.2809 | 2600515.669 | 1199161.1338 | 500.496
[5 empty] | 1784.7191 | 2600517.0624 | 1199163.1345 | 500.498
[5 empty] | 1787.1572 | 2600518.4558 | 1199165.1353 | 500.462
[5 empty] | 1789.5953 | 2600519.8493 | 1199167.136 | 500.436
[5 empty] | 1792.0335 | 2600521.2427 | 1199169.1367 | 500.427
[5 empty] | 1794.4716 | 2600522.6361 | 1199171.1375 | 500.418
[5 empty] | 1796.9098 | 2600524.0295 | 1199173.1382 | 500.417
[5 empty] | 1799.3479 | 2600525.4229 | 1199175.1389 | 500.426
[5 empty] | 1801.786 | 2600526.8164 | 1199177.1396 | 500.461
[5 empty] | 1804.2242 | 2600528.2098 | 1199179.1404 | 500.505
[5 empty] | 1806.6623 | 2600529.6032 | 1199181.1411 | 500.505
[5 empty] | 1809.1005 | 2600530.9966 | 1199183.1418 | 500.514
[5 empty] | 1811.5386 | 2600532.39 | 1199185.1426 | 500.592
[5 empty] | 1813.9767 | 2600533.7835 | 1199187.1433 | 500.593
[5 empty] | 1816.4149 | 2600535.1769 | 1199189.144 | 500.644
[5 empty] | 1818.853 | 2600536.5703 | 1199191.1447 | 500.691
[5 empty] | 1821.2912 | 2600537.9637 | 1199193.1455 | 500.713
[5 empty] | 1823.7293 | 2600539.3571 | 1199195.1462 | 500.72
[5 empty] | 1826.1674 | 2600540.7506 | 1199197.1469 | 500.677
[5 empty] | 1828.6056 | 2600542.144 | 1199199.1477 | 500.642
[5 empty] | 1831.0437 | 2600543.5374 | 1199201.1484 | 500.647
[5 empty] | 1833.4819 | 2600544.9308 | 1199203.1491 | 500.616
[5 empty] | 1835.92 | 2600546.3242 | 1199205.1498 | 500.586
[5 empty] | 1838.3581 | 2600547.7177 | 1199207.1506 | 500.592
[5 empty] | 1840.7963 | 2600549.1111 | 1199209.1513 | 500.578
[5 empty] | 1843.2344 | 2600550.5045 | 1199211.152 | 500.532
[5 empty] | 1845.6726 | 2600551.8979 | 1199213.1527 | 500.52
[5 empty] | 1848.1107 | 2600553.2913 | 1199215.1535 | 500.47
[5 empty] | 1850.5489 | 2600554.6847 | 1199217.1542 | 500.462
[5 empty] | 1852.987 | 2600556.0782 | 1199219.1549 | 500.433
[5 empty] | 1855.4251 | 2600557.4716 | 1199221.1557 | 500.411
[5 empty] | 1857.8633 | 2600558.865 | 1199223.1564 | 500.382
[5 empty] | 1860.3014 | 2600560.2584 | 1199225.1571 | 500.353
[5 empty] | 1862.7396 | 2600561.6518 | 1199227.1578 | 500.332
[5 empty] | 1865.1777 | 2600563.0453 | 1199229.1586 | 500.361
[5 empty] | 1867.6158 | 2600564.4387 | 1199231.1593 | 500.362
[5 empty] | 1870.054 | 2600565.8321 | 1199233.16 | 500.393
[5 empty] | 1872.4921 | 2600567.2255 | 1199235.1608 | 500.393
[5 empty] | 1874.9303 | 2600568.6189 | 1199237.1615 | 503.166
[5 empty] | 1877.3684 | 2600570.0124 | 1199239.1622 | 504.097
[5 empty] | 1879.8065 | 2600571.4058 | 1199241.1629 | 504.128
[5 empty] | 1882.2447 | 2600572.7992 | 1199243.1637 | 504.237
[5 empty] | 1884.6828 | 2600574.1926 | 1199245.1644 | 504.252
[5 empty] | 1887.121 | 2600575.586 | 1199247.1651 | 504.288
[5 empty] | 1889.5591 | 2600576.9795 | 1199249.1659 | 504.335
[5 empty] | 1891.9972 | 2600578.3729 | 1199251.1666 | 504.26
[5 empty] | 1894.4354 | 2600579.7663 | 1199253.1673 | 504.26
[5 empty] | 1896.8735 | 2600581.1597 | 1199255.168 | 504.293
[5 empty] | 1899.3117 | 2600582.5531 | 1199257.1688 | 504.168
[5 empty] | 1901.7498 | 2600583.9466 | 1199259.1695 | 504.064
[5 empty] | 1904.1879 | 2600585.34 | 1199261.1702 | 503.893
[5 empty] | 1906.6261 | 2600586.7334 | 1199263.171 | 503.762
[5 empty] | 1909.0642 | 2600588.1268 | 1199265.1717 | 503.671
[5 empty] | 1911.5024 | 2600589.5202 | 1199267.1724 | 503.47
[5 empty] | 1913.9405 | 2600590.9136 | 1199269.1731 | 503.174
[5 empty] | 1916.3787 | 2600592.3071 | 1199271.1739 | 504.605
[5 empty] | 1918.8168 | 2600593.7005 | 1199273.1746 | 504.479
[5 empty] | 1921.2549 | 2600595.0939 | 1199275.1753 | 504.912
[5 empty] | 1923.6931 | 2600596.4873 | 1199277.1761 | 505.439
[5 empty] | 1926.1312 | 2600597.8807 | 1199279.1768 | 504.83
[5 empty] | 1928.5694 | 2600599.2742 | 1199281.1775 | 504.818
[5 empty] | 1931.0075 | 2600600.6676 | 1199283.1782 | 504.632
[5 empty] | 1933.4456 | 2600602.061 | 1199285.179 | 503.516
[5 empty] | 1935.8838 | 2600603.4544 | 1199287.1797 | 502.616
[5 empty] | 1938.3219 | 2600604.8478 | 1199289.1804 | 502.714
[5 empty] | 1940.7601 | 2600606.2413 | 1199291.1811 | 502.642
[5 empty] | 1943.1982 | 2600607.6347 | 1199293.1819 | 502.607
[5 empty] | 1945.6363 | 2600609.0281 | 1199295.1826 | 502.549
[5 empty] | 1948.0745 | 2600610.4215 | 1199297.1833 | 502.537
[5 empty] | 1950.5126 | 2600611.8149 | 1199299.1841 | 502.473
[5 empty] | 1952.9508 | 2600613.2084 | 1199301.1848 | 502.461
[5 empty] | 1955.3889 | 2600614.6018 | 1199303.1855 | 502.326
[5 empty] | 1957.827 | 2600615.9952 | 1199305.1862 | 502.217
[5 empty] | 1960.2652 | 2600617.3886 | 1199307.187 | 502.134
[5 empty] | 1962.7033 | 2600618.782 | 1199309.1877 | 502.046
[5 empty] | 1965.1415 | 2600620.1755 | 1199311.1884 | 501.96
[5 empty] | 1967.5796 | 2600621.5689 | 1199313.1892 | 502.07
[5 empty] | 1970.0177 | 2600622.9623 | 1199315.1899 | 502.153
[5 empty] | 1972.4559 | 2600624.3557 | 1199317.1906 | 502.213
|  |  |  | End point of the gravity profile on the right | 1972.4559 | 2600624.3557 | 1199317.1906 | 502.213

## topo Bern 4
Bedrock profile |  |  |  |  | DEM profile
Distance (m) | E (m) | N (m) | Elev. (m) |  | Distance (m) | E (m) | N (m) | Elev. (m) | Profile's starting coordinates | E (m) | N (m)
0 | 2599933.1331 | 1197475.0484 | 581 | Begin point of the gravity profile | 0 | 2599933.1331 | 1197475.0484 | 578.982 | And plot origin | 2599933.1331 | 1197475.0484
10.687 | 2599936.8853 | 1197485.0551 | 578 |  | 2.1374 | 2599933.8836 | 1197477.0498 | 578.957
21.374 | 2599940.6375 | 1197495.0618 | 576 |  | 4.2748 | 2599934.634 | 1197479.0511 | 578.72 | Profile's ending coordinates | E (m) | N (m)
32.0611 | 2599944.3897 | 1197505.0684 | 573 |  | 6.4122 | 2599935.3845 | 1197481.0524 | 578.328 |  | 2600623.537 | 1199316.2752
42.7481 | 2599948.1419 | 1197515.0751 | 570 |  | 8.5496 | 2599936.1349 | 1197483.0538 | 577.653
53.4351 | 2599951.8941 | 1197525.0818 | 568 |  | 10.687 | 2599936.8853 | 1197485.0551 | 576.931
64.1221 | 2599955.6463 | 1197535.0884 | 566 |  | 12.8244 | 2599937.6358 | 1197487.0564 | 576.931
74.8091 | 2599959.3985 | 1197545.0951 | 564 |  | 14.9618 | 2599938.3862 | 1197489.0578 | 575.952
85.4961 | 2599963.1507 | 1197555.1018 | 562 |  | 17.0992 | 2599939.1367 | 1197491.0591 | 575.562
96.1832 | 2599966.9029 | 1197565.1084 | 560 |  | 19.2366 | 2599939.8871 | 1197493.0604 | 575.172
106.8702 | 2599970.6551 | 1197575.1151 | 557 |  | 21.374 | 2599940.6375 | 1197495.0618 | 574.92
117.5572 | 2599974.4073 | 1197585.1218 | 555 |  | 23.5114 | 2599941.388 | 1197497.0631 | 574.896
128.2442 | 2599978.1595 | 1197595.1284 | 552 |  | 25.6488 | 2599942.1384 | 1197499.0644 | 575.115
138.9312 | 2599981.9117 | 1197605.1351 | 550 |  | 27.7862 | 2599942.8888 | 1197501.0658 | 574.654
149.6183 | 2599985.6639 | 1197615.1418 | 548 |  | 29.9237 | 2599943.6393 | 1197503.0671 | 574.288
160.3053 | 2599989.4161 | 1197625.1484 | 547 |  | 32.0611 | 2599944.3897 | 1197505.0684 | 573.638
170.9923 | 2599993.1683 | 1197635.1551 | 545 |  | 34.1985 | 2599945.1402 | 1197507.0698 | 573.537
181.6793 | 2599996.9205 | 1197645.1618 | 543 |  | 36.3359 | 2599945.8906 | 1197509.0711 | 573.282
192.3663 | 2600000.6726 | 1197655.1685 | 541 |  | 38.4733 | 2599946.641 | 1197511.0724 | 572.623
203.0533 | 2600004.4248 | 1197665.1751 | 540 |  | 40.6107 | 2599947.3915 | 1197513.0738 | 572.157
213.7404 | 2600008.177 | 1197675.1818 | 539 |  | 42.7481 | 2599948.1419 | 1197515.0751 | 571.313
224.4274 | 2600011.9292 | 1197685.1885 | 537 |  | 44.8855 | 2599948.8924 | 1197517.0764 | 570.893
235.1144 | 2600015.6814 | 1197695.1951 | 535 |  | 47.0229 | 2599949.6428 | 1197519.0778 | 570.518
245.8014 | 2600019.4336 | 1197705.2018 | 533 |  | 49.1603 | 2599950.3932 | 1197521.0791 | 569.255
256.4884 | 2600023.1858 | 1197715.2085 | 529 |  | 51.2977 | 2599951.1437 | 1197523.0804 | 569.255
267.1755 | 2600026.938 | 1197725.2151 | 526 |  | 53.4351 | 2599951.8941 | 1197525.0818 | 569.308
277.8625 | 2600030.6902 | 1197735.2218 | 521 |  | 55.5725 | 2599952.6446 | 1197527.0831 | 569.043
288.5495 | 2600034.4424 | 1197745.2285 | 518 |  | 57.7099 | 2599953.395 | 1197529.0844 | 567.601
299.2365 | 2600038.1946 | 1197755.2351 | 516 |  | 59.8473 | 2599954.1454 | 1197531.0858 | 566.349
309.9235 | 2600041.9468 | 1197765.2418 | 514 |  | 61.9847 | 2599954.8959 | 1197533.0871 | 565.98
320.6105 | 2600045.699 | 1197775.2485 | 513 |  | 64.1221 | 2599955.6463 | 1197535.0884 | 565.876
331.2976 | 2600049.4512 | 1197785.2551 | 512 |  | 66.2595 | 2599956.3967 | 1197537.0898 | 565.678
341.9846 | 2600053.2034 | 1197795.2618 | 511 |  | 68.3969 | 2599957.1472 | 1197539.0911 | 565.461
352.6716 | 2600056.9556 | 1197805.2685 | 510 |  | 70.5343 | 2599957.8976 | 1197541.0924 | 565.461
363.3586 | 2600060.7078 | 1197815.2751 | 509 |  | 72.6717 | 2599958.6481 | 1197543.0938 | 565.337
374.0456 | 2600064.46 | 1197825.2818 | 508 |  | 74.8091 | 2599959.3985 | 1197545.0951 | 565.062
384.7327 | 2600068.2122 | 1197835.2885 | 506 |  | 76.9465 | 2599960.1489 | 1197547.0964 | 564.699
395.4197 | 2600071.9644 | 1197845.2951 | 504 |  | 79.0839 | 2599960.8994 | 1197549.0978 | 564.505
406.1067 | 2600075.7165 | 1197855.3018 | 502 |  | 81.2213 | 2599961.6498 | 1197551.0991 | 564.317
416.7937 | 2600079.4687 | 1197865.3085 | 501 |  | 83.3587 | 2599962.4003 | 1197553.1004 | 564.121
427.4807 | 2600083.2209 | 1197875.3151 | 500 |  | 85.4961 | 2599963.1507 | 1197555.1018 | 563.932
438.1677 | 2600086.9731 | 1197885.3218 | 499 |  | 87.6335 | 2599963.9011 | 1197557.1031 | 563.932
448.8548 | 2600090.7253 | 1197895.3285 | 497 |  | 89.771 | 2599964.6516 | 1197559.1044 | 563.838
459.5418 | 2600094.4775 | 1197905.3351 | 496 |  | 91.9084 | 2599965.402 | 1197561.1058 | 563.492
470.2288 | 2600098.2297 | 1197915.3418 | 495 |  | 94.0458 | 2599966.1525 | 1197563.1071 | 563.06
480.9158 | 2600101.9819 | 1197925.3485 | 493 |  | 96.1832 | 2599966.9029 | 1197565.1084 | 562.693
491.6028 | 2600105.7341 | 1197935.3551 | 492 |  | 98.3206 | 2599967.6533 | 1197567.1098 | 562.325
502.2899 | 2600109.4863 | 1197945.3618 | 491 |  | 100.458 | 2599968.4038 | 1197569.1111 | 561.848
512.9769 | 2600113.2385 | 1197955.3685 | 490 |  | 102.5954 | 2599969.1542 | 1197571.1124 | 561.6
523.6639 | 2600116.9907 | 1197965.3751 | 490 |  | 104.7328 | 2599969.9047 | 1197573.1138 | 561.293
534.3509 | 2600120.7429 | 1197975.3818 | 489 |  | 106.8702 | 2599970.6551 | 1197575.1151 | 561.381
545.0379 | 2600124.4951 | 1197985.3885 | 488 |  | 109.0076 | 2599971.4055 | 1197577.1164 | 561.345
555.7249 | 2600128.2473 | 1197995.3951 | 487 |  | 111.145 | 2599972.156 | 1197579.1178 | 561.508
566.412 | 2600131.9995 | 1198005.4018 | 487 |  | 113.2824 | 2599972.9064 | 1197581.1191 | 561.727
577.099 | 2600135.7517 | 1198015.4085 | 486 |  | 115.4198 | 2599973.6568 | 1197583.1204 | 561.604
587.786 | 2600139.5039 | 1198025.4151 | 485 |  | 117.5572 | 2599974.4073 | 1197585.1218 | 561.579
598.473 | 2600143.2561 | 1198035.4218 | 484 |  | 119.6946 | 2599975.1577 | 1197587.1231 | 561.323
609.16 | 2600147.0083 | 1198045.4285 | 482 |  | 121.832 | 2599975.9082 | 1197589.1244 | 561.398
619.8471 | 2600150.7604 | 1198055.4351 | 482 |  | 123.9694 | 2599976.6586 | 1197591.1258 | 561.412
630.5341 | 2600154.5126 | 1198065.4418 | 480 |  | 126.1068 | 2599977.409 | 1197593.1271 | 561.412
641.2211 | 2600158.2648 | 1198075.4485 | 477 |  | 128.2442 | 2599978.1595 | 1197595.1284 | 561.195
651.9081 | 2600162.017 | 1198085.4551 | 475 |  | 130.3816 | 2599978.9099 | 1197597.1298 | 561.214
662.5951 | 2600165.7692 | 1198095.4618 | 473 |  | 132.519 | 2599979.6604 | 1197599.1311 | 561.195
673.2822 | 2600169.5214 | 1198105.4685 | 470 |  | 134.6564 | 2599980.4108 | 1197601.1324 | 561.072
683.9692 | 2600173.2736 | 1198115.4752 | 468 |  | 136.7938 | 2599981.1612 | 1197603.1338 | 560.967
694.6562 | 2600177.0258 | 1198125.4818 | 466 |  | 138.9312 | 2599981.9117 | 1197605.1351 | 560.866
705.3432 | 2600180.778 | 1198135.4885 | 465 |  | 141.0686 | 2599982.6621 | 1197607.1364 | 560.805
716.0302 | 2600184.5302 | 1198145.4952 | 462 |  | 143.206 | 2599983.4126 | 1197609.1378 | 560.796
726.7172 | 2600188.2824 | 1198155.5018 | 460 |  | 145.3434 | 2599984.163 | 1197611.1391 | 560.753
737.4043 | 2600192.0346 | 1198165.5085 | 457 |  | 147.4809 | 2599984.9134 | 1197613.1404 | 560.998
748.0913 | 2600195.7868 | 1198175.5152 | 453 |  | 149.6183 | 2599985.6639 | 1197615.1418 | 561.086
758.7783 | 2600199.539 | 1198185.5218 | 450 |  | 151.7557 | 2599986.4143 | 1197617.1431 | 560.91
769.4653 | 2600203.2912 | 1198195.5285 | 448 |  | 153.8931 | 2599987.1647 | 1197619.1444 | 561.084
780.1523 | 2600207.0434 | 1198205.5352 | 445 |  | 156.0305 | 2599987.9152 | 1197621.1458 | 560.928
790.8394 | 2600210.7956 | 1198215.5418 | 443 |  | 158.1679 | 2599988.6656 | 1197623.1471 | 560.872
801.5264 | 2600214.5478 | 1198225.5485 | 441 |  | 160.3053 | 2599989.4161 | 1197625.1484 | 560.882
812.2134 | 2600218.3 | 1198235.5552 | 439 |  | 162.4427 | 2599990.1665 | 1197627.1498 | 560.971
822.9004 | 2600222.0522 | 1198245.5618 | 435 |  | 164.5801 | 2599990.9169 | 1197629.1511 | 560.971
833.5874 | 2600225.8043 | 1198255.5685 | 432 |  | 166.7175 | 2599991.6674 | 1197631.1525 | 560.984
844.2744 | 2600229.5565 | 1198265.5752 | 428 |  | 168.8549 | 2599992.4178 | 1197633.1538 | 561.016
854.9615 | 2600233.3087 | 1198275.5818 | 423 |  | 170.9923 | 2599993.1683 | 1197635.1551 | 560.98
865.6485 | 2600237.0609 | 1198285.5885 | 420 |  | 173.1297 | 2599993.9187 | 1197637.1565 | 560.959
876.3355 | 2600240.8131 | 1198295.5952 | 416 |  | 175.2671 | 2599994.6691 | 1197639.1578 | 560.941
887.0225 | 2600244.5653 | 1198305.6018 | 413 |  | 177.4045 | 2599995.4196 | 1197641.1591 | 560.928
897.7095 | 2600248.3175 | 1198315.6085 | 410 |  | 179.5419 | 2599996.17 | 1197643.1605 | 560.885
908.3966 | 2600252.0697 | 1198325.6152 | 406 |  | 181.6793 | 2599996.9205 | 1197645.1618 | 560.783
919.0836 | 2600255.8219 | 1198335.6218 | 403 |  | 183.8167 | 2599997.6709 | 1197647.1631 | 560.783
929.7706 | 2600259.5741 | 1198345.6285 | 399 |  | 185.9541 | 2599998.4213 | 1197649.1645 | 560.593
940.4576 | 2600263.3263 | 1198355.6352 | 393 |  | 188.0915 | 2599999.1718 | 1197651.1658 | 560.621
951.1446 | 2600267.0785 | 1198365.6418 | 389 |  | 190.2289 | 2599999.9222 | 1197653.1671 | 560.428
961.8316 | 2600270.8307 | 1198375.6485 | 382 |  | 192.3663 | 2600000.6726 | 1197655.1685 | 560.506
972.5187 | 2600274.5829 | 1198385.6552 | 379 |  | 194.5037 | 2600001.4231 | 1197657.1698 | 560.59
983.2057 | 2600278.3351 | 1198395.6618 | 375 |  | 196.6411 | 2600002.1735 | 1197659.1711 | 560.79
993.8927 | 2600282.0873 | 1198405.6685 | 367 |  | 198.7785 | 2600002.924 | 1197661.1725 | 560.609
1004.5797 | 2600285.8395 | 1198415.6752 | 362 |  | 200.9159 | 2600003.6744 | 1197663.1738 | 560.261
1015.2667 | 2600289.5917 | 1198425.6818 | 357 |  | 203.0533 | 2600004.4248 | 1197665.1751 | 560.345
1025.9538 | 2600293.3439 | 1198435.6885 | 345 |  | 205.1908 | 2600005.1753 | 1197667.1765 | 560.229
1036.6408 | 2600297.0961 | 1198445.6952 | 339 |  | 207.3282 | 2600005.9257 | 1197669.1778 | 560.401
1047.3278 | 2600300.8482 | 1198455.7018 | 325 |  | 209.4656 | 2600006.6762 | 1197671.1791 | 560.452
1058.0148 | 2600304.6004 | 1198465.7085 | 318 |  | 211.603 | 2600007.4266 | 1197673.1805 | 560.508
1068.7018 | 2600308.3526 | 1198475.7152 | 312 |  | 213.7404 | 2600008.177 | 1197675.1818 | 560.504
1079.3888 | 2600312.1048 | 1198485.7218 | 300 |  | 215.8778 | 2600008.9275 | 1197677.1831 | 560.548
1090.0759 | 2600315.857 | 1198495.7285 | 294 |  | 218.0152 | 2600009.6779 | 1197679.1845 | 560.61
1100.7629 | 2600319.6092 | 1198505.7352 | 287 |  | 220.1526 | 2600010.4284 | 1197681.1858 | 560.576
1111.4499 | 2600323.3614 | 1198515.7418 | 274 |  | 222.29 | 2600011.1788 | 1197683.1871 | 560.576
1122.1369 | 2600327.1136 | 1198525.7485 | 267 |  | 224.4274 | 2600011.9292 | 1197685.1885 | 560.521
1132.8239 | 2600330.8658 | 1198535.7552 | 253 |  | 226.5648 | 2600012.6797 | 1197687.1898 | 560.449
1143.511 | 2600334.618 | 1198545.7618 | 247 |  | 228.7022 | 2600013.4301 | 1197689.1911 | 560.325
1154.198 | 2600338.3702 | 1198555.7685 | 245 |  | 230.8396 | 2600014.1806 | 1197691.1925 | 559.852
1164.885 | 2600342.1224 | 1198565.7752 | 243 |  | 232.977 | 2600014.931 | 1197693.1938 | 559.617
1175.572 | 2600345.8746 | 1198575.7819 | 248 |  | 235.1144 | 2600015.6814 | 1197695.1951 | 559.555
1186.259 | 2600349.6268 | 1198585.7885 | 253 |  | 237.2518 | 2600016.4319 | 1197697.1965 | 559.435
1196.946 | 2600353.379 | 1198595.7952 | 261 |  | 239.3892 | 2600017.1823 | 1197699.1978 | 555.883
1207.6331 | 2600357.1312 | 1198605.8019 | 266 |  | 241.5266 | 2600017.9327 | 1197701.1991 | 555.883
1218.3201 | 2600360.8834 | 1198615.8085 | 275 |  | 243.664 | 2600018.6832 | 1197703.2005 | 554.382
1229.0071 | 2600364.6356 | 1198625.8152 | 280 |  | 245.8014 | 2600019.4336 | 1197705.2018 | 554.148
1239.6941 | 2600368.3878 | 1198635.8219 | 286 |  | 247.9388 | 2600020.1841 | 1197707.2031 | 554.376
1250.3811 | 2600372.14 | 1198645.8285 | 295 |  | 250.0762 | 2600020.9345 | 1197709.2045 | 554.195
1261.0682 | 2600375.8921 | 1198655.8352 | 301 |  | 252.2136 | 2600021.6849 | 1197711.2058 | 554.058
1271.7552 | 2600379.6443 | 1198665.8419 | 307 |  | 254.351 | 2600022.4354 | 1197713.2071 | 553.804
1282.4422 | 2600383.3965 | 1198675.8485 | 316 |  | 256.4884 | 2600023.1858 | 1197715.2085 | 553.551
1293.1292 | 2600387.1487 | 1198685.8552 | 322 |  | 258.6258 | 2600023.9363 | 1197717.2098 | 553.061
1303.8162 | 2600390.9009 | 1198695.8619 | 333 |  | 260.7632 | 2600024.6867 | 1197719.2111 | 552.905
1314.5032 | 2600394.6531 | 1198705.8685 | 339 |  | 262.9006 | 2600025.4371 | 1197721.2125 | 552.646
1325.1903 | 2600398.4053 | 1198715.8752 | 345 |  | 265.0381 | 2600026.1876 | 1197723.2138 | 552.239
1335.8773 | 2600402.1575 | 1198725.8819 | 356 |  | 267.1755 | 2600026.938 | 1197725.2151 | 552.024
1346.5643 | 2600405.9097 | 1198735.8885 | 362 |  | 269.3129 | 2600027.6885 | 1197727.2165 | 551.81
1357.2513 | 2600409.6619 | 1198745.8952 | 367 |  | 271.4503 | 2600028.4389 | 1197729.2178 | 551.412
1367.9383 | 2600413.4141 | 1198755.9019 | 377 |  | 273.5877 | 2600029.1893 | 1197731.2191 | 551.26
1378.6254 | 2600417.1663 | 1198765.9085 | 382 |  | 275.7251 | 2600029.9398 | 1197733.2205 | 551.095
1389.3124 | 2600420.9185 | 1198775.9152 | 390 |  | 277.8625 | 2600030.6902 | 1197735.2218 | 550.92
1399.9994 | 2600424.6707 | 1198785.9219 | 395 |  | 279.9999 | 2600031.4406 | 1197737.2231 | 550.92
1410.6864 | 2600428.4229 | 1198795.9285 | 399 |  | 282.1373 | 2600032.1911 | 1197739.2245 | 550.674
1421.3734 | 2600432.1751 | 1198805.9352 | 404 |  | 284.2747 | 2600032.9415 | 1197741.2258 | 550.535
1432.0604 | 2600435.9273 | 1198815.9419 | 406 |  | 286.4121 | 2600033.692 | 1197743.2271 | 550.391
1442.7475 | 2600439.6795 | 1198825.9485 | 408 |  | 288.5495 | 2600034.4424 | 1197745.2285 | 550.26
1453.4345 | 2600443.4317 | 1198835.9552 | 410 |  | 290.6869 | 2600035.1928 | 1197747.2298 | 550.306
1464.1215 | 2600447.1839 | 1198845.9619 | 411 |  | 292.8243 | 2600035.9433 | 1197749.2311 | 550.262
1474.8085 | 2600450.936 | 1198855.9685 | 413 |  | 294.9617 | 2600036.6937 | 1197751.2325 | 550.046
1485.4955 | 2600454.6882 | 1198865.9752 | 415 |  | 297.0991 | 2600037.4442 | 1197753.2338 | 549.909
1496.1826 | 2600458.4404 | 1198875.9819 | 417 |  | 299.2365 | 2600038.1946 | 1197755.2351 | 549.982
1506.8696 | 2600462.1926 | 1198885.9885 | 419 |  | 301.3739 | 2600038.945 | 1197757.2365 | 549.902
1517.5566 | 2600465.9448 | 1198895.9952 | 420 |  | 303.5113 | 2600039.6955 | 1197759.2378 | 549.881
1528.2436 | 2600469.697 | 1198906.0019 | 421 |  | 305.6487 | 2600040.4459 | 1197761.2391 | 549.757
1538.9306 | 2600473.4492 | 1198916.0085 | 422 |  | 307.7861 | 2600041.1964 | 1197763.2405 | 549.787
1549.6176 | 2600477.2014 | 1198926.0152 | 423 |  | 309.9235 | 2600041.9468 | 1197765.2418 | 549.786
1560.3047 | 2600480.9536 | 1198936.0219 | 424 |  | 312.0609 | 2600042.6972 | 1197767.2431 | 549.559
1570.9917 | 2600484.7058 | 1198946.0285 | 425 |  | 314.1983 | 2600043.4477 | 1197769.2445 | 549.685
1581.6787 | 2600488.458 | 1198956.0352 | 426 |  | 316.3357 | 2600044.1981 | 1197771.2458 | 549.661
1592.3657 | 2600492.2102 | 1198966.0419 | 429 |  | 318.4731 | 2600044.9486 | 1197773.2471 | 549.661
1603.0527 | 2600495.9624 | 1198976.0485 | 431 |  | 320.6105 | 2600045.699 | 1197775.2485 | 549.519
1613.7398 | 2600499.7146 | 1198986.0552 | 435 |  | 322.748 | 2600046.4494 | 1197777.2498 | 549.42
1624.4268 | 2600503.4668 | 1198996.0619 | 440 |  | 324.8854 | 2600047.1999 | 1197779.2511 | 549.544
1635.1138 | 2600507.219 | 1199006.0685 | 443 |  | 327.0228 | 2600047.9503 | 1197781.2525 | 549.398
1645.8008 | 2600510.9712 | 1199016.0752 | 446 |  | 329.1602 | 2600048.7007 | 1197783.2538 | 549.393
1656.4878 | 2600514.7234 | 1199026.0819 | 449 |  | 331.2976 | 2600049.4512 | 1197785.2551 | 549.581
1667.1748 | 2600518.4756 | 1199036.0886 | 451 |  | 333.435 | 2600050.2016 | 1197787.2565 | 549.32
1677.8619 | 2600522.2278 | 1199046.0952 | 456 |  | 335.5724 | 2600050.9521 | 1197789.2578 | 549.39
1688.5489 | 2600525.9799 | 1199056.1019 | 458 |  | 337.7098 | 2600051.7025 | 1197791.2591 | 549.39
1699.2359 | 2600529.7321 | 1199066.1086 | 461 |  | 339.8472 | 2600052.4529 | 1197793.2605 | 549.441
1709.9229 | 2600533.4843 | 1199076.1152 | 465 |  | 341.9846 | 2600053.2034 | 1197795.2618 | 549.498
1720.6099 | 2600537.2365 | 1199086.1219 | 467 |  | 344.122 | 2600053.9538 | 1197797.2631 | 549.22
1731.297 | 2600540.9887 | 1199096.1286 | 472 |  | 346.2594 | 2600054.7043 | 1197799.2645 | 549.304
1741.984 | 2600544.7409 | 1199106.1352 | 473 |  | 348.3968 | 2600055.4547 | 1197801.2658 | 549.424
1752.671 | 2600548.4931 | 1199116.1419 | 474 |  | 350.5342 | 2600056.2051 | 1197803.2671 | 549.333
1763.358 | 2600552.2453 | 1199126.1486 | 479 |  | 352.6716 | 2600056.9556 | 1197805.2685 | 549.309
1774.045 | 2600555.9975 | 1199136.1552 | 481 |  | 354.809 | 2600057.706 | 1197807.2698 | 549.417
1784.732 | 2600559.7497 | 1199146.1619 | 482 |  | 356.9464 | 2600058.4565 | 1197809.2711 | 549.411
1795.4191 | 2600563.5019 | 1199156.1686 | 489 |  | 359.0838 | 2600059.2069 | 1197811.2725 | 549.39
1806.1061 | 2600567.2541 | 1199166.1752 | 491 |  | 361.2212 | 2600059.9573 | 1197813.2738 | 549.48
1816.7931 | 2600571.0063 | 1199176.1819 | 498 |  | 363.3586 | 2600060.7078 | 1197815.2751 | 549.365
1827.4801 | 2600574.7585 | 1199186.1886 | 498 |  | 365.496 | 2600061.4582 | 1197817.2765 | 549.341
1838.1671 | 2600578.5107 | 1199196.1952 | 498 |  | 367.6334 | 2600062.2086 | 1197819.2778 | 549.347
1848.8542 | 2600582.2629 | 1199206.2019 | 502 |  | 369.7708 | 2600062.9591 | 1197821.2791 | 549.257
1859.5412 | 2600586.0151 | 1199216.2086 | 501 |  | 371.9082 | 2600063.7095 | 1197823.2805 | 549.188
1870.2282 | 2600589.7673 | 1199226.2152 | 500 |  | 374.0456 | 2600064.46 | 1197825.2818 | 549.225
1880.9152 | 2600593.5195 | 1199236.2219 | 501 |  | 376.183 | 2600065.2104 | 1197827.2831 | 549.225
1891.6022 | 2600597.2717 | 1199246.2286 | 499 |  | 378.3204 | 2600065.9608 | 1197829.2845 | 549.193
1902.2893 | 2600601.0238 | 1199256.2352 | 500 |  | 380.4579 | 2600066.7113 | 1197831.2858 | 549.181
1912.9763 | 2600604.776 | 1199266.2419 | 498 |  | 382.5953 | 2600067.4617 | 1197833.2871 | 549.154
1923.6633 | 2600608.5282 | 1199276.2486 | 497 |  | 384.7327 | 2600068.2122 | 1197835.2885 | 549.075
1934.3503 | 2600612.2804 | 1199286.2552 | 497 |  | 386.8701 | 2600068.9626 | 1197837.2898 | 549.085
1945.0373 | 2600616.0326 | 1199296.2619 | 495 |  | 389.0075 | 2600069.713 | 1197839.2911 | 549.041
1955.7243 | 2600619.7848 | 1199306.2686 | 493 |  | 391.1449 | 2600070.4635 | 1197841.2925 | 548.926
1966.4114 | 2600623.537 | 1199316.2752 | 492 |  | 393.2823 | 2600071.2139 | 1197843.2938 | 548.823
1966.4114 | 2600623.537 | 1199316.2752 | 492 |  | 395.4197 | 2600071.9644 | 1197845.2951 | 548.823
End point of the gravity profile given above |  |  |  |  | 397.5571 | 2600072.7148 | 1197847.2965 | 548.776
[5 empty] | 399.6945 | 2600073.4652 | 1197849.2978 | 548.8
[5 empty] | 401.8319 | 2600074.2157 | 1197851.2991 | 548.771
[5 empty] | 403.9693 | 2600074.9661 | 1197853.3005 | 548.683
[5 empty] | 406.1067 | 2600075.7165 | 1197855.3018 | 548.714
[5 empty] | 408.2441 | 2600076.467 | 1197857.3031 | 548.599
[5 empty] | 410.3815 | 2600077.2174 | 1197859.3045 | 548.588
[5 empty] | 412.5189 | 2600077.9679 | 1197861.3058 | 548.5
[5 empty] | 414.6563 | 2600078.7183 | 1197863.3071 | 548.501
[5 empty] | 416.7937 | 2600079.4687 | 1197865.3085 | 548.398
[5 empty] | 418.9311 | 2600080.2192 | 1197867.3098 | 548.342
[5 empty] | 421.0685 | 2600080.9696 | 1197869.3111 | 548.279
[5 empty] | 423.2059 | 2600081.7201 | 1197871.3125 | 548.194
[5 empty] | 425.3433 | 2600082.4705 | 1197873.3138 | 548.138
[5 empty] | 427.4807 | 2600083.2209 | 1197875.3151 | 548.043
[5 empty] | 429.6181 | 2600083.9714 | 1197877.3165 | 548.009
[5 empty] | 431.7555 | 2600084.7218 | 1197879.3178 | 548.031
[5 empty] | 433.8929 | 2600085.4723 | 1197881.3191 | 548.031
[5 empty] | 436.0303 | 2600086.2227 | 1197883.3205 | 547.856
[5 empty] | 438.1677 | 2600086.9731 | 1197885.3218 | 547.802
[5 empty] | 440.3052 | 2600087.7236 | 1197887.3231 | 547.75
[5 empty] | 442.4426 | 2600088.474 | 1197889.3245 | 547.624
[5 empty] | 444.58 | 2600089.2245 | 1197891.3258 | 547.483
[5 empty] | 446.7174 | 2600089.9749 | 1197893.3271 | 547.502
[5 empty] | 448.8548 | 2600090.7253 | 1197895.3285 | 547.499
[5 empty] | 450.9922 | 2600091.4758 | 1197897.3298 | 547.495
[5 empty] | 453.1296 | 2600092.2262 | 1197899.3311 | 547.457
[5 empty] | 455.267 | 2600092.9766 | 1197901.3325 | 547.349
[5 empty] | 457.4044 | 2600093.7271 | 1197903.3338 | 547.412
[5 empty] | 459.5418 | 2600094.4775 | 1197905.3351 | 547.48
[5 empty] | 461.6792 | 2600095.228 | 1197907.3365 | 547.414
[5 empty] | 463.8166 | 2600095.9784 | 1197909.3378 | 547.311
[5 empty] | 465.954 | 2600096.7288 | 1197911.3391 | 546.75
[5 empty] | 468.0914 | 2600097.4793 | 1197913.3405 | 546.613
[5 empty] | 470.2288 | 2600098.2297 | 1197915.3418 | 545.816
[5 empty] | 472.3662 | 2600098.9802 | 1197917.3431 | 545.816
[5 empty] | 474.5036 | 2600099.7306 | 1197919.3445 | 545.753
[5 empty] | 476.641 | 2600100.481 | 1197921.3458 | 545.616
[5 empty] | 478.7784 | 2600101.2315 | 1197923.3471 | 545.526
[5 empty] | 480.9158 | 2600101.9819 | 1197925.3485 | 545.338
[5 empty] | 483.0532 | 2600102.7324 | 1197927.3498 | 545.168
[5 empty] | 485.1906 | 2600103.4828 | 1197929.3511 | 545.109
[5 empty] | 487.328 | 2600104.2332 | 1197931.3525 | 544.826
[5 empty] | 489.4654 | 2600104.9837 | 1197933.3538 | 544.426
[5 empty] | 491.6028 | 2600105.7341 | 1197935.3551 | 544.426
[5 empty] | 493.7402 | 2600106.4845 | 1197937.3565 | 544.2
[5 empty] | 495.8776 | 2600107.235 | 1197939.3578 | 544.102
[5 empty] | 498.0151 | 2600107.9854 | 1197941.3591 | 543.936
[5 empty] | 500.1525 | 2600108.7359 | 1197943.3605 | 543.797
[5 empty] | 502.2899 | 2600109.4863 | 1197945.3618 | 543.614
[5 empty] | 504.4273 | 2600110.2367 | 1197947.3631 | 543.323
[5 empty] | 506.5647 | 2600110.9872 | 1197949.3645 | 543.128
[5 empty] | 508.7021 | 2600111.7376 | 1197951.3658 | 542.555
[5 empty] | 510.8395 | 2600112.4881 | 1197953.3671 | 542.318
[5 empty] | 512.9769 | 2600113.2385 | 1197955.3685 | 541.84
[5 empty] | 515.1143 | 2600113.9889 | 1197957.3698 | 541.719
[5 empty] | 517.2517 | 2600114.7394 | 1197959.3711 | 541.719
[5 empty] | 519.3891 | 2600115.4898 | 1197961.3725 | 541.737
[5 empty] | 521.5265 | 2600116.2403 | 1197963.3738 | 541.791
[5 empty] | 523.6639 | 2600116.9907 | 1197965.3751 | 541.82
[5 empty] | 525.8013 | 2600117.7411 | 1197967.3765 | 541.849
[5 empty] | 527.9387 | 2600118.4916 | 1197969.3778 | 542.016
[5 empty] | 530.0761 | 2600119.242 | 1197971.3791 | 542.016
[5 empty] | 532.2135 | 2600119.9925 | 1197973.3805 | 542.045
[5 empty] | 534.3509 | 2600120.7429 | 1197975.3818 | 542.021
[5 empty] | 536.4883 | 2600121.4933 | 1197977.3831 | 541.987
[5 empty] | 538.6257 | 2600122.2438 | 1197979.3845 | 541.789
[5 empty] | 540.7631 | 2600122.9942 | 1197981.3858 | 541.661
[5 empty] | 542.9005 | 2600123.7446 | 1197983.3871 | 541.604
[5 empty] | 545.0379 | 2600124.4951 | 1197985.3885 | 541.584
[5 empty] | 547.1753 | 2600125.2455 | 1197987.3898 | 538.954
[5 empty] | 549.3127 | 2600125.996 | 1197989.3911 | 538.954
[5 empty] | 551.4501 | 2600126.7464 | 1197991.3925 | 538.738
[5 empty] | 553.5875 | 2600127.4968 | 1197993.3938 | 538.674
[5 empty] | 555.7249 | 2600128.2473 | 1197995.3951 | 538.801
[5 empty] | 557.8624 | 2600128.9977 | 1197997.3965 | 538.814
[5 empty] | 559.9998 | 2600129.7482 | 1197999.3978 | 538.783
[5 empty] | 562.1372 | 2600130.4986 | 1198001.3991 | 539.105
[5 empty] | 564.2746 | 2600131.249 | 1198003.4005 | 539.081
[5 empty] | 566.412 | 2600131.9995 | 1198005.4018 | 539.135
[5 empty] | 568.5494 | 2600132.7499 | 1198007.4031 | 539.072
[5 empty] | 570.6868 | 2600133.5004 | 1198009.4045 | 539.088
[5 empty] | 572.8242 | 2600134.2508 | 1198011.4058 | 539.097
[5 empty] | 574.9616 | 2600135.0012 | 1198013.4071 | 539.135
[5 empty] | 577.099 | 2600135.7517 | 1198015.4085 | 539.198
[5 empty] | 579.2364 | 2600136.5021 | 1198017.4098 | 539.196
[5 empty] | 581.3738 | 2600137.2525 | 1198019.4111 | 539.141
[5 empty] | 583.5112 | 2600138.003 | 1198021.4125 | 539.086
[5 empty] | 585.6486 | 2600138.7534 | 1198023.4138 | 538.981
[5 empty] | 587.786 | 2600139.5039 | 1198025.4151 | 538.981
[5 empty] | 589.9234 | 2600140.2543 | 1198027.4165 | 539.04
[5 empty] | 592.0608 | 2600141.0047 | 1198029.4178 | 538.963
[5 empty] | 594.1982 | 2600141.7552 | 1198031.4191 | 538.974
[5 empty] | 596.3356 | 2600142.5056 | 1198033.4205 | 538.867
[5 empty] | 598.473 | 2600143.2561 | 1198035.4218 | 538.893
[5 empty] | 600.6104 | 2600144.0065 | 1198037.4231 | 538.622
[5 empty] | 602.7478 | 2600144.7569 | 1198039.4245 | 538.631
[5 empty] | 604.8852 | 2600145.5074 | 1198041.4258 | 537.952
[5 empty] | 607.0226 | 2600146.2578 | 1198043.4271 | 537.715
[5 empty] | 609.16 | 2600147.0083 | 1198045.4285 | 537.637
[5 empty] | 611.2974 | 2600147.7587 | 1198047.4298 | 537.307
[5 empty] | 613.4348 | 2600148.5091 | 1198049.4311 | 537.016
[5 empty] | 615.5723 | 2600149.2596 | 1198051.4325 | 536.916
[5 empty] | 617.7097 | 2600150.01 | 1198053.4338 | 536.858
[5 empty] | 619.8471 | 2600150.7604 | 1198055.4351 | 536.858
[5 empty] | 621.9845 | 2600151.5109 | 1198057.4365 | 536.851
[5 empty] | 624.1219 | 2600152.2613 | 1198059.4378 | 536.933
[5 empty] | 626.2593 | 2600153.0118 | 1198061.4391 | 536.816
[5 empty] | 628.3967 | 2600153.7622 | 1198063.4405 | 536.768
[5 empty] | 630.5341 | 2600154.5126 | 1198065.4418 | 536.702
[5 empty] | 632.6715 | 2600155.2631 | 1198067.4431 | 536.484
[5 empty] | 634.8089 | 2600156.0135 | 1198069.4445 | 536.485
[5 empty] | 636.9463 | 2600156.764 | 1198071.4458 | 536.396
[5 empty] | 639.0837 | 2600157.5144 | 1198073.4471 | 536.396
[5 empty] | 641.2211 | 2600158.2648 | 1198075.4485 | 536.391
[5 empty] | 643.3585 | 2600159.0153 | 1198077.4498 | 536.37
[5 empty] | 645.4959 | 2600159.7657 | 1198079.4511 | 535.367
[5 empty] | 647.6333 | 2600160.5162 | 1198081.4525 | 534.734
[5 empty] | 649.7707 | 2600161.2666 | 1198083.4538 | 534.844
[5 empty] | 651.9081 | 2600162.017 | 1198085.4551 | 534.364
[5 empty] | 654.0455 | 2600162.7675 | 1198087.4565 | 532.668
[5 empty] | 656.1829 | 2600163.5179 | 1198089.4578 | 531.873
[5 empty] | 658.3203 | 2600164.2684 | 1198091.4591 | 531.158
[5 empty] | 660.4577 | 2600165.0188 | 1198093.4605 | 530.641
[5 empty] | 662.5951 | 2600165.7692 | 1198095.4618 | 530.154
[5 empty] | 664.7325 | 2600166.5197 | 1198097.4632 | 529.138
[5 empty] | 666.8699 | 2600167.2701 | 1198099.4645 | 528.85
[5 empty] | 669.0073 | 2600168.0205 | 1198101.4658 | 527.804
[5 empty] | 671.1447 | 2600168.771 | 1198103.4672 | 527.415
[5 empty] | 673.2822 | 2600169.5214 | 1198105.4685 | 527.089
[5 empty] | 675.4196 | 2600170.2719 | 1198107.4698 | 526.052
[5 empty] | 677.557 | 2600171.0223 | 1198109.4712 | 526.052
[5 empty] | 679.6944 | 2600171.7727 | 1198111.4725 | 526.11
[5 empty] | 681.8318 | 2600172.5232 | 1198113.4738 | 523.759
[5 empty] | 683.9692 | 2600173.2736 | 1198115.4752 | 523.197
[5 empty] | 686.1066 | 2600174.0241 | 1198117.4765 | 522.431
[5 empty] | 688.244 | 2600174.7745 | 1198119.4778 | 521.116
[5 empty] | 690.3814 | 2600175.5249 | 1198121.4792 | 518.923
[5 empty] | 692.5188 | 2600176.2754 | 1198123.4805 | 519.072
[5 empty] | 694.6562 | 2600177.0258 | 1198125.4818 | 518.796
[5 empty] | 696.7936 | 2600177.7763 | 1198127.4832 | 518.796
[5 empty] | 698.931 | 2600178.5267 | 1198129.4845 | 518.922
[5 empty] | 701.0684 | 2600179.2771 | 1198131.4858 | 518.773
[5 empty] | 703.2058 | 2600180.0276 | 1198133.4872 | 518.921
[5 empty] | 705.3432 | 2600180.778 | 1198135.4885 | 518.772
[5 empty] | 707.4806 | 2600181.5284 | 1198137.4898 | 518.69
[5 empty] | 709.618 | 2600182.2789 | 1198139.4912 | 518.771
[5 empty] | 711.7554 | 2600183.0293 | 1198141.4925 | 518.627
[5 empty] | 713.8928 | 2600183.7798 | 1198143.4938 | 518.899
[5 empty] | 716.0302 | 2600184.5302 | 1198145.4952 | 519.063
[5 empty] | 718.1676 | 2600185.2806 | 1198147.4965 | 519.296
[5 empty] | 720.305 | 2600186.0311 | 1198149.4978 | 519.467
[5 empty] | 722.4424 | 2600186.7815 | 1198151.4992 | 519.526
[5 empty] | 724.5798 | 2600187.532 | 1198153.5005 | 519.558
[5 empty] | 726.7172 | 2600188.2824 | 1198155.5018 | 519.528
[5 empty] | 728.8546 | 2600189.0328 | 1198157.5032 | 519.589
[5 empty] | 730.992 | 2600189.7833 | 1198159.5045 | 519.531
[5 empty] | 733.1295 | 2600190.5337 | 1198161.5058 | 519.575
[5 empty] | 735.2669 | 2600191.2842 | 1198163.5072 | 519.575
[5 empty] | 737.4043 | 2600192.0346 | 1198165.5085 | 519.532
[5 empty] | 739.5417 | 2600192.785 | 1198167.5098 | 519.59
[5 empty] | 741.6791 | 2600193.5355 | 1198169.5112 | 519.504
[5 empty] | 743.8165 | 2600194.2859 | 1198171.5125 | 519.511
[5 empty] | 745.9539 | 2600195.0364 | 1198173.5138 | 519.372
[5 empty] | 748.0913 | 2600195.7868 | 1198175.5152 | 519.349
[5 empty] | 750.2287 | 2600196.5372 | 1198177.5165 | 519.319
[5 empty] | 752.3661 | 2600197.2877 | 1198179.5178 | 519.313
[5 empty] | 754.5035 | 2600198.0381 | 1198181.5192 | 519.269
[5 empty] | 756.6409 | 2600198.7885 | 1198183.5205 | 519.37
[5 empty] | 758.7783 | 2600199.539 | 1198185.5218 | 519.195
[5 empty] | 760.9157 | 2600200.2894 | 1198187.5232 | 519.156
[5 empty] | 763.0531 | 2600201.0399 | 1198189.5245 | 519.402
[5 empty] | 765.1905 | 2600201.7903 | 1198191.5258 | 519.523
[5 empty] | 767.3279 | 2600202.5407 | 1198193.5272 | 519.636
[5 empty] | 769.4653 | 2600203.2912 | 1198195.5285 | 519.391
[5 empty] | 771.6027 | 2600204.0416 | 1198197.5298 | 517.548
[5 empty] | 773.7401 | 2600204.7921 | 1198199.5312 | 517.548
[5 empty] | 775.8775 | 2600205.5425 | 1198201.5325 | 517.195
[5 empty] | 778.0149 | 2600206.2929 | 1198203.5338 | 517.127
[5 empty] | 780.1523 | 2600207.0434 | 1198205.5352 | 517.096
[5 empty] | 782.2897 | 2600207.7938 | 1198207.5365 | 517.082
[5 empty] | 784.4271 | 2600208.5443 | 1198209.5378 | 516.988
[5 empty] | 786.5645 | 2600209.2947 | 1198211.5392 | 516.895
[5 empty] | 788.7019 | 2600210.0451 | 1198213.5405 | 516.818
[5 empty] | 790.8394 | 2600210.7956 | 1198215.5418 | 516.811
[5 empty] | 792.9768 | 2600211.546 | 1198217.5432 | 516.811
[5 empty] | 795.1142 | 2600212.2964 | 1198219.5445 | 516.992
[5 empty] | 797.2516 | 2600213.0469 | 1198221.5458 | 517.016
[5 empty] | 799.389 | 2600213.7973 | 1198223.5472 | 517.04
[5 empty] | 801.5264 | 2600214.5478 | 1198225.5485 | 517.221
[5 empty] | 803.6638 | 2600215.2982 | 1198227.5498 | 517.245
[5 empty] | 805.8012 | 2600216.0486 | 1198229.5512 | 517.426
[5 empty] | 807.9386 | 2600216.7991 | 1198231.5525 | 517.475
[5 empty] | 810.076 | 2600217.5495 | 1198233.5538 | 517.79
[5 empty] | 812.2134 | 2600218.3 | 1198235.5552 | 517.773
[5 empty] | 814.3508 | 2600219.0504 | 1198237.5565 | 517.751
[5 empty] | 816.4882 | 2600219.8008 | 1198239.5578 | 517.781
[5 empty] | 818.6256 | 2600220.5513 | 1198241.5592 | 517.803
[5 empty] | 820.763 | 2600221.3017 | 1198243.5605 | 517.732
[5 empty] | 822.9004 | 2600222.0522 | 1198245.5618 | 517.835
[5 empty] | 825.0378 | 2600222.8026 | 1198247.5632 | 518.157
[5 empty] | 827.1752 | 2600223.553 | 1198249.5645 | 518.022
[5 empty] | 829.3126 | 2600224.3035 | 1198251.5658 | 518.076
[5 empty] | 831.45 | 2600225.0539 | 1198253.5672 | 518.076
[5 empty] | 833.5874 | 2600225.8043 | 1198255.5685 | 518.1
[5 empty] | 835.7248 | 2600226.5548 | 1198257.5698 | 518.184
[5 empty] | 837.8622 | 2600227.3052 | 1198259.5712 | 518.253
[5 empty] | 839.9996 | 2600228.0557 | 1198261.5725 | 518.73
[5 empty] | 842.137 | 2600228.8061 | 1198263.5738 | 518.802
[5 empty] | 844.2744 | 2600229.5565 | 1198265.5752 | 518.817
[5 empty] | 846.4118 | 2600230.307 | 1198267.5765 | 518.812
[5 empty] | 848.5493 | 2600231.0574 | 1198269.5778 | 518.862
[5 empty] | 850.6867 | 2600231.8079 | 1198271.5792 | 518.862
[5 empty] | 852.8241 | 2600232.5583 | 1198273.5805 | 518.801
[5 empty] | 854.9615 | 2600233.3087 | 1198275.5818 | 518.818
[5 empty] | 857.0989 | 2600234.0592 | 1198277.5832 | 518.891
[5 empty] | 859.2363 | 2600234.8096 | 1198279.5845 | 518.941
[5 empty] | 861.3737 | 2600235.5601 | 1198281.5858 | 518.991
[5 empty] | 863.5111 | 2600236.3105 | 1198283.5872 | 519.036
[5 empty] | 865.6485 | 2600237.0609 | 1198285.5885 | 519.031
[5 empty] | 867.7859 | 2600237.8114 | 1198287.5898 | 518.88
[5 empty] | 869.9233 | 2600238.5618 | 1198289.5912 | 518.906
[5 empty] | 872.0607 | 2600239.3123 | 1198291.5925 | 518.807
[5 empty] | 874.1981 | 2600240.0627 | 1198293.5938 | 518.651
[5 empty] | 876.3355 | 2600240.8131 | 1198295.5952 | 518.465
[5 empty] | 878.4729 | 2600241.5636 | 1198297.5965 | 518.288
[5 empty] | 880.6103 | 2600242.314 | 1198299.5978 | 518.174
[5 empty] | 882.7477 | 2600243.0644 | 1198301.5992 | 518.01
[5 empty] | 884.8851 | 2600243.8149 | 1198303.6005 | 517.623
[5 empty] | 887.0225 | 2600244.5653 | 1198305.6018 | 517.346
[5 empty] | 889.1599 | 2600245.3158 | 1198307.6032 | 517.346
[5 empty] | 891.2973 | 2600246.0662 | 1198309.6045 | 517.34
[5 empty] | 893.4347 | 2600246.8166 | 1198311.6058 | 517.285
[5 empty] | 895.5721 | 2600247.5671 | 1198313.6072 | 517.239
[5 empty] | 897.7095 | 2600248.3175 | 1198315.6085 | 517.209
[5 empty] | 899.8469 | 2600249.068 | 1198317.6098 | 517.188
[5 empty] | 901.9843 | 2600249.8184 | 1198319.6112 | 517.151
[5 empty] | 904.1217 | 2600250.5688 | 1198321.6125 | 517.019
[5 empty] | 906.2591 | 2600251.3193 | 1198323.6138 | 516.981
[5 empty] | 908.3966 | 2600252.0697 | 1198325.6152 | 516.924
[5 empty] | 910.534 | 2600252.8202 | 1198327.6165 | 516.948
[5 empty] | 912.6714 | 2600253.5706 | 1198329.6178 | 516.899
[5 empty] | 914.8088 | 2600254.321 | 1198331.6192 | 516.802
[5 empty] | 916.9462 | 2600255.0715 | 1198333.6205 | 516.4
[5 empty] | 919.0836 | 2600255.8219 | 1198335.6218 | 515.949
[5 empty] | 921.221 | 2600256.5723 | 1198337.6232 | 515.152
[5 empty] | 923.3584 | 2600257.3228 | 1198339.6245 | 515.011
[5 empty] | 925.4958 | 2600258.0732 | 1198341.6258 | 514.706
[5 empty] | 927.6332 | 2600258.8237 | 1198343.6272 | 514.706
[5 empty] | 929.7706 | 2600259.5741 | 1198345.6285 | 514.124
[5 empty] | 931.908 | 2600260.3245 | 1198347.6298 | 512.669
[5 empty] | 934.0454 | 2600261.075 | 1198349.6312 | 512.292
[5 empty] | 936.1828 | 2600261.8254 | 1198351.6325 | 512.172
[5 empty] | 938.3202 | 2600262.5759 | 1198353.6338 | 512.11
[5 empty] | 940.4576 | 2600263.3263 | 1198355.6352 | 511.873
[5 empty] | 942.595 | 2600264.0767 | 1198357.6365 | 509.899
[5 empty] | 944.7324 | 2600264.8272 | 1198359.6378 | 509.536
[5 empty] | 946.8698 | 2600265.5776 | 1198361.6392 | 509.536
[5 empty] | 949.0072 | 2600266.3281 | 1198363.6405 | 507.433
[5 empty] | 951.1446 | 2600267.0785 | 1198365.6418 | 506.359
[5 empty] | 953.282 | 2600267.8289 | 1198367.6432 | 505.308
[5 empty] | 955.4194 | 2600268.5794 | 1198369.6445 | 504.125
[5 empty] | 957.5568 | 2600269.3298 | 1198371.6458 | 503.776
[5 empty] | 959.6942 | 2600270.0803 | 1198373.6472 | 503.226
[5 empty] | 961.8316 | 2600270.8307 | 1198375.6485 | 503.428
[5 empty] | 963.969 | 2600271.5811 | 1198377.6498 | 503.248
[5 empty] | 966.1065 | 2600272.3316 | 1198379.6512 | 503.035
[5 empty] | 968.2439 | 2600273.082 | 1198381.6525 | 503.409
[5 empty] | 970.3813 | 2600273.8324 | 1198383.6538 | 503.403
[5 empty] | 972.5187 | 2600274.5829 | 1198385.6552 | 503.357
[5 empty] | 974.6561 | 2600275.3333 | 1198387.6565 | 503.232
[5 empty] | 976.7935 | 2600276.0838 | 1198389.6578 | 503.233
[5 empty] | 978.9309 | 2600276.8342 | 1198391.6592 | 503.284
[5 empty] | 981.0683 | 2600277.5846 | 1198393.6605 | 503.081
[5 empty] | 983.2057 | 2600278.3351 | 1198395.6618 | 503.145
[5 empty] | 985.3431 | 2600279.0855 | 1198397.6632 | 503.125
[5 empty] | 987.4805 | 2600279.836 | 1198399.6645 | 503.106
[5 empty] | 989.6179 | 2600280.5864 | 1198401.6658 | 503.086
[5 empty] | 991.7553 | 2600281.3368 | 1198403.6672 | 503.066
[5 empty] | 993.8927 | 2600282.0873 | 1198405.6685 | 503.049
[5 empty] | 996.0301 | 2600282.8377 | 1198407.6698 | 503.03
[5 empty] | 998.1675 | 2600283.5882 | 1198409.6712 | 503.01
[5 empty] | 1000.3049 | 2600284.3386 | 1198411.6725 | 502.96
[5 empty] | 1002.4423 | 2600285.089 | 1198413.6738 | 502.96
[5 empty] | 1004.5797 | 2600285.8395 | 1198415.6752 | 502.856
[5 empty] | 1006.7171 | 2600286.5899 | 1198417.6765 | 502.669
[5 empty] | 1008.8545 | 2600287.3403 | 1198419.6778 | 502.993
[5 empty] | 1010.9919 | 2600288.0908 | 1198421.6792 | 502.911
[5 empty] | 1013.1293 | 2600288.8412 | 1198423.6805 | 502.858
[5 empty] | 1015.2667 | 2600289.5917 | 1198425.6818 | 502.842
[5 empty] | 1017.4041 | 2600290.3421 | 1198427.6832 | 503.048
[5 empty] | 1019.5415 | 2600291.0925 | 1198429.6845 | 502.906
[5 empty] | 1021.6789 | 2600291.843 | 1198431.6858 | 502.906
[5 empty] | 1023.8163 | 2600292.5934 | 1198433.6872 | 502.903
[5 empty] | 1025.9538 | 2600293.3439 | 1198435.6885 | 503.229
[5 empty] | 1028.0912 | 2600294.0943 | 1198437.6898 | 503.212
[5 empty] | 1030.2286 | 2600294.8447 | 1198439.6912 | 503.211
[5 empty] | 1032.366 | 2600295.5952 | 1198441.6925 | 503.211
[5 empty] | 1034.5034 | 2600296.3456 | 1198443.6938 | 503.194
[5 empty] | 1036.6408 | 2600297.0961 | 1198445.6952 | 503.193
[5 empty] | 1038.7782 | 2600297.8465 | 1198447.6965 | 503.192
[5 empty] | 1040.9156 | 2600298.5969 | 1198449.6978 | 503.192
[5 empty] | 1043.053 | 2600299.3474 | 1198451.6992 | 503.191
[5 empty] | 1045.1904 | 2600300.0978 | 1198453.7005 | 503.157
[5 empty] | 1047.3278 | 2600300.8482 | 1198455.7018 | 503.157
[5 empty] | 1049.4652 | 2600301.5987 | 1198457.7032 | 503.157
[5 empty] | 1051.6026 | 2600302.3491 | 1198459.7045 | 503.139
[5 empty] | 1053.74 | 2600303.0996 | 1198461.7058 | 503.249
[5 empty] | 1055.8774 | 2600303.85 | 1198463.7072 | 503.173
[5 empty] | 1058.0148 | 2600304.6004 | 1198465.7085 | 503.092
[5 empty] | 1060.1522 | 2600305.3509 | 1198467.7098 | 503.092
[5 empty] | 1062.2896 | 2600306.1013 | 1198469.7112 | 503.168
[5 empty] | 1064.427 | 2600306.8518 | 1198471.7125 | 503.078
[5 empty] | 1066.5644 | 2600307.6022 | 1198473.7138 | 503.122
[5 empty] | 1068.7018 | 2600308.3526 | 1198475.7152 | 503.065
[5 empty] | 1070.8392 | 2600309.1031 | 1198477.7165 | 503.12
[5 empty] | 1072.9766 | 2600309.8535 | 1198479.7178 | 503.18
[5 empty] | 1075.114 | 2600310.604 | 1198481.7192 | 503.085
[5 empty] | 1077.2514 | 2600311.3544 | 1198483.7205 | 503.029
[5 empty] | 1079.3888 | 2600312.1048 | 1198485.7218 | 503.084
[5 empty] | 1081.5262 | 2600312.8553 | 1198487.7232 | 503.077
[5 empty] | 1083.6637 | 2600313.6057 | 1198489.7245 | 503.239
[5 empty] | 1085.8011 | 2600314.3562 | 1198491.7258 | 503.132
[5 empty] | 1087.9385 | 2600315.1066 | 1198493.7272 | 503.231
[5 empty] | 1090.0759 | 2600315.857 | 1198495.7285 | 502.94
[5 empty] | 1092.2133 | 2600316.6075 | 1198497.7298 | 503.019
[5 empty] | 1094.3507 | 2600317.3579 | 1198499.7312 | 502.934
[5 empty] | 1096.4881 | 2600318.1083 | 1198501.7325 | 502.808
[5 empty] | 1098.6255 | 2600318.8588 | 1198503.7338 | 502.808
[5 empty] | 1100.7629 | 2600319.6092 | 1198505.7352 | 502.896
[5 empty] | 1102.9003 | 2600320.3597 | 1198507.7365 | 502.938
[5 empty] | 1105.0377 | 2600321.1101 | 1198509.7378 | 502.763
[5 empty] | 1107.1751 | 2600321.8605 | 1198511.7392 | 502.898
[5 empty] | 1109.3125 | 2600322.611 | 1198513.7405 | 503.184
[5 empty] | 1111.4499 | 2600323.3614 | 1198515.7418 | 503.17
[5 empty] | 1113.5873 | 2600324.1119 | 1198517.7432 | 503.256
[5 empty] | 1115.7247 | 2600324.8623 | 1198519.7445 | 503.035
[5 empty] | 1117.8621 | 2600325.6127 | 1198521.7458 | 503.035
[5 empty] | 1119.9995 | 2600326.3632 | 1198523.7472 | 502.949
[5 empty] | 1122.1369 | 2600327.1136 | 1198525.7485 | 503.121
[5 empty] | 1124.2743 | 2600327.8641 | 1198527.7498 | 503.205
[5 empty] | 1126.4117 | 2600328.6145 | 1198529.7512 | 503.845
[5 empty] | 1128.5491 | 2600329.3649 | 1198531.7525 | 503.863
[5 empty] | 1130.6865 | 2600330.1154 | 1198533.7538 | 504.702
[5 empty] | 1132.8239 | 2600330.8658 | 1198535.7552 | 504.711
[5 empty] | 1134.9613 | 2600331.6162 | 1198537.7565 | 504.593
[5 empty] | 1137.0987 | 2600332.3667 | 1198539.7578 | 505.117
[5 empty] | 1139.2361 | 2600333.1171 | 1198541.7592 | 504.906
[5 empty] | 1141.3736 | 2600333.8676 | 1198543.7605 | 504.706
[5 empty] | 1143.511 | 2600334.618 | 1198545.7618 | 504.622
[5 empty] | 1145.6484 | 2600335.3684 | 1198547.7632 | 504.497
[5 empty] | 1147.7858 | 2600336.1189 | 1198549.7645 | 504.656
[5 empty] | 1149.9232 | 2600336.8693 | 1198551.7658 | 504.179
[5 empty] | 1152.0606 | 2600337.6198 | 1198553.7672 | 503.637
[5 empty] | 1154.198 | 2600338.3702 | 1198555.7685 | 503.21
[5 empty] | 1156.3354 | 2600339.1206 | 1198557.7698 | 503.21
[5 empty] | 1158.4728 | 2600339.8711 | 1198559.7712 | 503.183
[5 empty] | 1160.6102 | 2600340.6215 | 1198561.7725 | 503.165
[5 empty] | 1162.7476 | 2600341.372 | 1198563.7739 | 503.12
[5 empty] | 1164.885 | 2600342.1224 | 1198565.7752 | 503.259
[5 empty] | 1167.0224 | 2600342.8728 | 1198567.7765 | 503.197
[5 empty] | 1169.1598 | 2600343.6233 | 1198569.7779 | 503.145
[5 empty] | 1171.2972 | 2600344.3737 | 1198571.7792 | 503.2
[5 empty] | 1173.4346 | 2600345.1242 | 1198573.7805 | 503.182
[5 empty] | 1175.572 | 2600345.8746 | 1198575.7819 | 503.182
[5 empty] | 1177.7094 | 2600346.625 | 1198577.7832 | 503.216
[5 empty] | 1179.8468 | 2600347.3755 | 1198579.7845 | 503.246
[5 empty] | 1181.9842 | 2600348.1259 | 1198581.7859 | 503.091
[5 empty] | 1184.1216 | 2600348.8763 | 1198583.7872 | 503.149
[5 empty] | 1186.259 | 2600349.6268 | 1198585.7885 | 503.18
[5 empty] | 1188.3964 | 2600350.3772 | 1198587.7899 | 503.272
[5 empty] | 1190.5338 | 2600351.1277 | 1198589.7912 | 503.541
[5 empty] | 1192.6712 | 2600351.8781 | 1198591.7925 | 502.986
[5 empty] | 1194.8086 | 2600352.6285 | 1198593.7939 | 502.986
[5 empty] | 1196.946 | 2600353.379 | 1198595.7952 | 503.06
[5 empty] | 1199.0834 | 2600354.1294 | 1198597.7965 | 503.092
[5 empty] | 1201.2209 | 2600354.8799 | 1198599.7979 | 503.004
[5 empty] | 1203.3583 | 2600355.6303 | 1198601.7992 | 503.103
[5 empty] | 1205.4957 | 2600356.3807 | 1198603.8005 | 503.349
[5 empty] | 1207.6331 | 2600357.1312 | 1198605.8019 | 503.303
[5 empty] | 1209.7705 | 2600357.8816 | 1198607.8032 | 503.27
[5 empty] | 1211.9079 | 2600358.6321 | 1198609.8045 | 503.134
[5 empty] | 1214.0453 | 2600359.3825 | 1198611.8059 | 503.134
[5 empty] | 1216.1827 | 2600360.1329 | 1198613.8072 | 503.032
[5 empty] | 1218.3201 | 2600360.8834 | 1198615.8085 | 502.999
[5 empty] | 1220.4575 | 2600361.6338 | 1198617.8099 | 502.965
[5 empty] | 1222.5949 | 2600362.3842 | 1198619.8112 | 502.875
[5 empty] | 1224.7323 | 2600363.1347 | 1198621.8125 | 502.861
[5 empty] | 1226.8697 | 2600363.8851 | 1198623.8139 | 502.848
[5 empty] | 1229.0071 | 2600364.6356 | 1198625.8152 | 502.907
[5 empty] | 1231.1445 | 2600365.386 | 1198627.8165 | 503.047
[5 empty] | 1233.2819 | 2600366.1364 | 1198629.8179 | 502.931
[5 empty] | 1235.4193 | 2600366.8869 | 1198631.8192 | 502.995
[5 empty] | 1237.5567 | 2600367.6373 | 1198633.8205 | 503.137
[5 empty] | 1239.6941 | 2600368.3878 | 1198635.8219 | 503.307
[5 empty] | 1241.8315 | 2600369.1382 | 1198637.8232 | 503.554
[5 empty] | 1243.9689 | 2600369.8886 | 1198639.8245 | 503.848
[5 empty] | 1246.1063 | 2600370.6391 | 1198641.8259 | 503.808
[5 empty] | 1248.2437 | 2600371.3895 | 1198643.8272 | 503.6
[5 empty] | 1250.3811 | 2600372.14 | 1198645.8285 | 503.284
[5 empty] | 1252.5185 | 2600372.8904 | 1198647.8299 | 503.284
[5 empty] | 1254.6559 | 2600373.6408 | 1198649.8312 | 503.305
[5 empty] | 1256.7933 | 2600374.3913 | 1198651.8325 | 503.292
[5 empty] | 1258.9308 | 2600375.1417 | 1198653.8339 | 503.395
[5 empty] | 1261.0682 | 2600375.8921 | 1198655.8352 | 503.448
[5 empty] | 1263.2056 | 2600376.6426 | 1198657.8365 | 503.465
[5 empty] | 1265.343 | 2600377.393 | 1198659.8379 | 503.515
[5 empty] | 1267.4804 | 2600378.1435 | 1198661.8392 | 503.495
[5 empty] | 1269.6178 | 2600378.8939 | 1198663.8405 | 503.58
[5 empty] | 1271.7552 | 2600379.6443 | 1198665.8419 | 503.58
[5 empty] | 1273.8926 | 2600380.3948 | 1198667.8432 | 503.542
[5 empty] | 1276.03 | 2600381.1452 | 1198669.8445 | 503.408
[5 empty] | 1278.1674 | 2600381.8957 | 1198671.8459 | 503.516
[5 empty] | 1280.3048 | 2600382.6461 | 1198673.8472 | 503.426
[5 empty] | 1282.4422 | 2600383.3965 | 1198675.8485 | 503.365
[5 empty] | 1284.5796 | 2600384.147 | 1198677.8499 | 503.413
[5 empty] | 1286.717 | 2600384.8974 | 1198679.8512 | 503.38
[5 empty] | 1288.8544 | 2600385.6479 | 1198681.8525 | 503.418
[5 empty] | 1290.9918 | 2600386.3983 | 1198683.8539 | 503.448
[5 empty] | 1293.1292 | 2600387.1487 | 1198685.8552 | 503.368
[5 empty] | 1295.2666 | 2600387.8992 | 1198687.8565 | 503.284
[5 empty] | 1297.404 | 2600388.6496 | 1198689.8579 | 503.429
[5 empty] | 1299.5414 | 2600389.4001 | 1198691.8592 | 503.274
[5 empty] | 1301.6788 | 2600390.1505 | 1198693.8605 | 503.393
[5 empty] | 1303.8162 | 2600390.9009 | 1198695.8619 | 503.248
[5 empty] | 1305.9536 | 2600391.6514 | 1198697.8632 | 502.994
[5 empty] | 1308.091 | 2600392.4018 | 1198699.8645 | 503.157
[5 empty] | 1310.2284 | 2600393.1522 | 1198701.8659 | 503.157
[5 empty] | 1312.3658 | 2600393.9027 | 1198703.8672 | 503.134
[5 empty] | 1314.5032 | 2600394.6531 | 1198705.8685 | 503.017
[5 empty] | 1316.6406 | 2600395.4036 | 1198707.8699 | 502.786
[5 empty] | 1318.7781 | 2600396.154 | 1198709.8712 | 502.866
[5 empty] | 1320.9155 | 2600396.9044 | 1198711.8725 | 502.743
[5 empty] | 1323.0529 | 2600397.6549 | 1198713.8739 | 502.572
[5 empty] | 1325.1903 | 2600398.4053 | 1198715.8752 | 502.585
[5 empty] | 1327.3277 | 2600399.1558 | 1198717.8765 | 502.585
[5 empty] | 1329.4651 | 2600399.9062 | 1198719.8779 | 502.646
[5 empty] | 1331.6025 | 2600400.6566 | 1198721.8792 | 502.75
[5 empty] | 1333.7399 | 2600401.4071 | 1198723.8805 | 502.774
[5 empty] | 1335.8773 | 2600402.1575 | 1198725.8819 | 502.663
[5 empty] | 1338.0147 | 2600402.908 | 1198727.8832 | 502.549
[5 empty] | 1340.1521 | 2600403.6584 | 1198729.8845 | 502.367
[5 empty] | 1342.2895 | 2600404.4088 | 1198731.8859 | 502.347
[5 empty] | 1344.4269 | 2600405.1593 | 1198733.8872 | 502.269
[5 empty] | 1346.5643 | 2600405.9097 | 1198735.8885 | 502.269
[5 empty] | 1348.7017 | 2600406.6601 | 1198737.8899 | 502.167
[5 empty] | 1350.8391 | 2600407.4106 | 1198739.8912 | 502.164
[5 empty] | 1352.9765 | 2600408.161 | 1198741.8925 | 502.281
[5 empty] | 1355.1139 | 2600408.9115 | 1198743.8939 | 502.304
[5 empty] | 1357.2513 | 2600409.6619 | 1198745.8952 | 502.496
[5 empty] | 1359.3887 | 2600410.4123 | 1198747.8965 | 502.469
[5 empty] | 1361.5261 | 2600411.1628 | 1198749.8979 | 502.491
[5 empty] | 1363.6635 | 2600411.9132 | 1198751.8992 | 502.515
[5 empty] | 1365.8009 | 2600412.6637 | 1198753.9005 | 502.579
[5 empty] | 1367.9383 | 2600413.4141 | 1198755.9019 | 502.622
[5 empty] | 1370.0757 | 2600414.1645 | 1198757.9032 | 502.662
[5 empty] | 1372.2131 | 2600414.915 | 1198759.9045 | 502.675
[5 empty] | 1374.3505 | 2600415.6654 | 1198761.9059 | 502.692
[5 empty] | 1376.488 | 2600416.4159 | 1198763.9072 | 502.689
[5 empty] | 1378.6254 | 2600417.1663 | 1198765.9085 | 502.495
[5 empty] | 1380.7628 | 2600417.9167 | 1198767.9099 | 502.548
[5 empty] | 1382.9002 | 2600418.6672 | 1198769.9112 | 502.585
[5 empty] | 1385.0376 | 2600419.4176 | 1198771.9125 | 502.585
[5 empty] | 1387.175 | 2600420.1681 | 1198773.9139 | 502.504
[5 empty] | 1389.3124 | 2600420.9185 | 1198775.9152 | 502.361
[5 empty] | 1391.4498 | 2600421.6689 | 1198777.9165 | 502.433
[5 empty] | 1393.5872 | 2600422.4194 | 1198779.9179 | 502.539
[5 empty] | 1395.7246 | 2600423.1698 | 1198781.9192 | 502.505
[5 empty] | 1397.862 | 2600423.9202 | 1198783.9205 | 502.57
[5 empty] | 1399.9994 | 2600424.6707 | 1198785.9219 | 502.52
[5 empty] | 1402.1368 | 2600425.4211 | 1198787.9232 | 502.511
[5 empty] | 1404.2742 | 2600426.1716 | 1198789.9245 | 502.573
[5 empty] | 1406.4116 | 2600426.922 | 1198791.9259 | 502.534
[5 empty] | 1408.549 | 2600427.6724 | 1198793.9272 | 502.454
[5 empty] | 1410.6864 | 2600428.4229 | 1198795.9285 | 502.609
[5 empty] | 1412.8238 | 2600429.1733 | 1198797.9299 | 502.594
[5 empty] | 1414.9612 | 2600429.9238 | 1198799.9312 | 502.535
[5 empty] | 1417.0986 | 2600430.6742 | 1198801.9325 | 502.51
[5 empty] | 1419.236 | 2600431.4246 | 1198803.9339 | 502.533
[5 empty] | 1421.3734 | 2600432.1751 | 1198805.9352 | 502.434
[5 empty] | 1423.5108 | 2600432.9255 | 1198807.9365 | 502.434
[5 empty] | 1425.6482 | 2600433.676 | 1198809.9379 | 502.487
[5 empty] | 1427.7856 | 2600434.4264 | 1198811.9392 | 502.55
[5 empty] | 1429.923 | 2600435.1768 | 1198813.9405 | 502.572
[5 empty] | 1432.0604 | 2600435.9273 | 1198815.9419 | 502.652
[5 empty] | 1434.1979 | 2600436.6777 | 1198817.9432 | 502.697
[5 empty] | 1436.3353 | 2600437.4281 | 1198819.9445 | 502.724
[5 empty] | 1438.4727 | 2600438.1786 | 1198821.9459 | 502.691
[5 empty] | 1440.6101 | 2600438.929 | 1198823.9472 | 502.895
[5 empty] | 1442.7475 | 2600439.6795 | 1198825.9485 | 502.895
[5 empty] | 1444.8849 | 2600440.4299 | 1198827.9499 | 502.854
[5 empty] | 1447.0223 | 2600441.1803 | 1198829.9512 | 502.829
[5 empty] | 1449.1597 | 2600441.9308 | 1198831.9525 | 502.738
[5 empty] | 1451.2971 | 2600442.6812 | 1198833.9539 | 502.866
[5 empty] | 1453.4345 | 2600443.4317 | 1198835.9552 | 502.786
[5 empty] | 1455.5719 | 2600444.1821 | 1198837.9565 | 502.771
[5 empty] | 1457.7093 | 2600444.9325 | 1198839.9579 | 502.835
[5 empty] | 1459.8467 | 2600445.683 | 1198841.9592 | 502.737
[5 empty] | 1461.9841 | 2600446.4334 | 1198843.9605 | 502.701
[5 empty] | 1464.1215 | 2600447.1839 | 1198845.9619 | 502.485
[5 empty] | 1466.2589 | 2600447.9343 | 1198847.9632 | 502.367
[5 empty] | 1468.3963 | 2600448.6847 | 1198849.9645 | 502.349
[5 empty] | 1470.5337 | 2600449.4352 | 1198851.9659 | 502.369
[5 empty] | 1472.6711 | 2600450.1856 | 1198853.9672 | 502.33
[5 empty] | 1474.8085 | 2600450.936 | 1198855.9685 | 502.403
[5 empty] | 1476.9459 | 2600451.6865 | 1198857.9699 | 502.506
[5 empty] | 1479.0833 | 2600452.4369 | 1198859.9712 | 502.686
[5 empty] | 1481.2207 | 2600453.1874 | 1198861.9725 | 502.686
[5 empty] | 1483.3581 | 2600453.9378 | 1198863.9739 | 502.761
[5 empty] | 1485.4955 | 2600454.6882 | 1198865.9752 | 502.527
[5 empty] | 1487.6329 | 2600455.4387 | 1198867.9765 | 502.557
[5 empty] | 1489.7703 | 2600456.1891 | 1198869.9779 | 502.395
[5 empty] | 1491.9077 | 2600456.9396 | 1198871.9792 | 502.395
[5 empty] | 1494.0452 | 2600457.69 | 1198873.9805 | 502.401
[5 empty] | 1496.1826 | 2600458.4404 | 1198875.9819 | 502.438
[5 empty] | 1498.32 | 2600459.1909 | 1198877.9832 | 502.487
[5 empty] | 1500.4574 | 2600459.9413 | 1198879.9845 | 502.487
[5 empty] | 1502.5948 | 2600460.6918 | 1198881.9859 | 502.388
[5 empty] | 1504.7322 | 2600461.4422 | 1198883.9872 | 502.382
[5 empty] | 1506.8696 | 2600462.1926 | 1198885.9885 | 502.246
[5 empty] | 1509.007 | 2600462.9431 | 1198887.9899 | 502.153
[5 empty] | 1511.1444 | 2600463.6935 | 1198889.9912 | 502.172
[5 empty] | 1513.2818 | 2600464.444 | 1198891.9925 | 501.528
[5 empty] | 1515.4192 | 2600465.1944 | 1198893.9939 | 501.547
[5 empty] | 1517.5566 | 2600465.9448 | 1198895.9952 | 501.72
[5 empty] | 1519.694 | 2600466.6953 | 1198897.9965 | 501.101
[5 empty] | 1521.8314 | 2600467.4457 | 1198899.9979 | 501.422
[5 empty] | 1523.9688 | 2600468.1961 | 1198901.9992 | 500.943
[5 empty] | 1526.1062 | 2600468.9466 | 1198904.0005 | 501.463
[5 empty] | 1528.2436 | 2600469.697 | 1198906.0019 | 501.891
[5 empty] | 1530.381 | 2600470.4475 | 1198908.0032 | 501.826
[5 empty] | 1532.5184 | 2600471.1979 | 1198910.0045 | 501.604
[5 empty] | 1534.6558 | 2600471.9483 | 1198912.0059 | 500.732
[5 empty] | 1536.7932 | 2600472.6988 | 1198914.0072 | 500.875
[5 empty] | 1538.9306 | 2600473.4492 | 1198916.0085 | 500.784
[5 empty] | 1541.068 | 2600474.1997 | 1198918.0099 | 500.747
[5 empty] | 1543.2054 | 2600474.9501 | 1198920.0112 | 500.656
[5 empty] | 1545.3428 | 2600475.7005 | 1198922.0125 | 500.565
[5 empty] | 1547.4802 | 2600476.451 | 1198924.0139 | 500.484
[5 empty] | 1549.6176 | 2600477.2014 | 1198926.0152 | 500.493
[5 empty] | 1551.7551 | 2600477.9519 | 1198928.0165 | 500.625
[5 empty] | 1553.8925 | 2600478.7023 | 1198930.0179 | 500.583
[5 empty] | 1556.0299 | 2600479.4527 | 1198932.0192 | 500.583
[5 empty] | 1558.1673 | 2600480.2032 | 1198934.0205 | 500.609
[5 empty] | 1560.3047 | 2600480.9536 | 1198936.0219 | 500.819
[5 empty] | 1562.4421 | 2600481.704 | 1198938.0232 | 500.922
[5 empty] | 1564.5795 | 2600482.4545 | 1198940.0245 | 500.788
[5 empty] | 1566.7169 | 2600483.2049 | 1198942.0259 | 500.758
[5 empty] | 1568.8543 | 2600483.9554 | 1198944.0272 | 500.784
[5 empty] | 1570.9917 | 2600484.7058 | 1198946.0285 | 500.799
[5 empty] | 1573.1291 | 2600485.4562 | 1198948.0299 | 500.849
[5 empty] | 1575.2665 | 2600486.2067 | 1198950.0312 | 500.838
[5 empty] | 1577.4039 | 2600486.9571 | 1198952.0325 | 500.858
[5 empty] | 1579.5413 | 2600487.7076 | 1198954.0339 | 500.879
[5 empty] | 1581.6787 | 2600488.458 | 1198956.0352 | 500.888
[5 empty] | 1583.8161 | 2600489.2084 | 1198958.0365 | 500.908
[5 empty] | 1585.9535 | 2600489.9589 | 1198960.0379 | 500.923
[5 empty] | 1588.0909 | 2600490.7093 | 1198962.0392 | 500.921
[5 empty] | 1590.2283 | 2600491.4598 | 1198964.0405 | 500.869
[5 empty] | 1592.3657 | 2600492.2102 | 1198966.0419 | 500.777
[5 empty] | 1594.5031 | 2600492.9606 | 1198968.0432 | 500.777
[5 empty] | 1596.6405 | 2600493.7111 | 1198970.0445 | 500.738
[5 empty] | 1598.7779 | 2600494.4615 | 1198972.0459 | 500.713
[5 empty] | 1600.9153 | 2600495.212 | 1198974.0472 | 500.741
[5 empty] | 1603.0527 | 2600495.9624 | 1198976.0485 | 500.77
[5 empty] | 1605.1901 | 2600496.7128 | 1198978.0499 | 500.862
[5 empty] | 1607.3275 | 2600497.4633 | 1198980.0512 | 500.952
[5 empty] | 1609.465 | 2600498.2137 | 1198982.0525 | 500.832
[5 empty] | 1611.6024 | 2600498.9641 | 1198984.0539 | 500.76
[5 empty] | 1613.7398 | 2600499.7146 | 1198986.0552 | 500.76
[5 empty] | 1615.8772 | 2600500.465 | 1198988.0565 | 500.738
[5 empty] | 1618.0146 | 2600501.2155 | 1198990.0579 | 500.776
[5 empty] | 1620.152 | 2600501.9659 | 1198992.0592 | 500.892
[5 empty] | 1622.2894 | 2600502.7163 | 1198994.0605 | 500.891
[5 empty] | 1624.4268 | 2600503.4668 | 1198996.0619 | 500.863
[5 empty] | 1626.5642 | 2600504.2172 | 1198998.0632 | 500.858
[5 empty] | 1628.7016 | 2600504.9677 | 1199000.0645 | 500.826
[5 empty] | 1630.839 | 2600505.7181 | 1199002.0659 | 500.775
[5 empty] | 1632.9764 | 2600506.4685 | 1199004.0672 | 500.82
[5 empty] | 1635.1138 | 2600507.219 | 1199006.0685 | 500.909
[5 empty] | 1637.2512 | 2600507.9694 | 1199008.0699 | 500.857
[5 empty] | 1639.3886 | 2600508.7199 | 1199010.0712 | 500.785
[5 empty] | 1641.526 | 2600509.4703 | 1199012.0725 | 500.71
[5 empty] | 1643.6634 | 2600510.2207 | 1199014.0739 | 500.758
[5 empty] | 1645.8008 | 2600510.9712 | 1199016.0752 | 500.779
[5 empty] | 1647.9382 | 2600511.7216 | 1199018.0765 | 500.856
[5 empty] | 1650.0756 | 2600512.472 | 1199020.0779 | 500.714
[5 empty] | 1652.213 | 2600513.2225 | 1199022.0792 | 500.714
[5 empty] | 1654.3504 | 2600513.9729 | 1199024.0805 | 500.789
[5 empty] | 1656.4878 | 2600514.7234 | 1199026.0819 | 500.775
[5 empty] | 1658.6252 | 2600515.4738 | 1199028.0832 | 500.716
[5 empty] | 1660.7626 | 2600516.2242 | 1199030.0846 | 500.8
[5 empty] | 1662.9 | 2600516.9747 | 1199032.0859 | 500.81
[5 empty] | 1665.0374 | 2600517.7251 | 1199034.0872 | 500.873
[5 empty] | 1667.1748 | 2600518.4756 | 1199036.0886 | 500.842
[5 empty] | 1669.3123 | 2600519.226 | 1199038.0899 | 500.784
[5 empty] | 1671.4497 | 2600519.9764 | 1199040.0912 | 500.784
[5 empty] | 1673.5871 | 2600520.7269 | 1199042.0926 | 500.649
[5 empty] | 1675.7245 | 2600521.4773 | 1199044.0939 | 500.699
[5 empty] | 1677.8619 | 2600522.2278 | 1199046.0952 | 500.789
[5 empty] | 1679.9993 | 2600522.9782 | 1199048.0966 | 500.778
[5 empty] | 1682.1367 | 2600523.7286 | 1199050.0979 | 500.748
[5 empty] | 1684.2741 | 2600524.4791 | 1199052.0992 | 500.624
[5 empty] | 1686.4115 | 2600525.2295 | 1199054.1006 | 500.624
[5 empty] | 1688.5489 | 2600525.9799 | 1199056.1019 | 500.662
[5 empty] | 1690.6863 | 2600526.7304 | 1199058.1032 | 500.639
[5 empty] | 1692.8237 | 2600527.4808 | 1199060.1046 | 500.742
[5 empty] | 1694.9611 | 2600528.2313 | 1199062.1059 | 500.612
[5 empty] | 1697.0985 | 2600528.9817 | 1199064.1072 | 500.598
[5 empty] | 1699.2359 | 2600529.7321 | 1199066.1086 | 500.5
[5 empty] | 1701.3733 | 2600530.4826 | 1199068.1099 | 500.79
[5 empty] | 1703.5107 | 2600531.233 | 1199070.1112 | 500.714
[5 empty] | 1705.6481 | 2600531.9835 | 1199072.1126 | 500.714
[5 empty] | 1707.7855 | 2600532.7339 | 1199074.1139 | 500.778
[5 empty] | 1709.9229 | 2600533.4843 | 1199076.1152 | 500.674
[5 empty] | 1712.0603 | 2600534.2348 | 1199078.1166 | 500.704
[5 empty] | 1714.1977 | 2600534.9852 | 1199080.1179 | 500.721
[5 empty] | 1716.3351 | 2600535.7357 | 1199082.1192 | 500.822
[5 empty] | 1718.4725 | 2600536.4861 | 1199084.1206 | 500.593
[5 empty] | 1720.6099 | 2600537.2365 | 1199086.1219 | 500.632
[5 empty] | 1722.7473 | 2600537.987 | 1199088.1232 | 500.79
[5 empty] | 1724.8847 | 2600538.7374 | 1199090.1246 | 500.819
[5 empty] | 1727.0222 | 2600539.4879 | 1199092.1259 | 500.757
[5 empty] | 1729.1596 | 2600540.2383 | 1199094.1272 | 500.817
[5 empty] | 1731.297 | 2600540.9887 | 1199096.1286 | 500.847
[5 empty] | 1733.4344 | 2600541.7392 | 1199098.1299 | 500.722
[5 empty] | 1735.5718 | 2600542.4896 | 1199100.1312 | 500.637
[5 empty] | 1737.7092 | 2600543.24 | 1199102.1326 | 500.671
[5 empty] | 1739.8466 | 2600543.9905 | 1199104.1339 | 500.804
[5 empty] | 1741.984 | 2600544.7409 | 1199106.1352 | 500.702
[5 empty] | 1744.1214 | 2600545.4914 | 1199108.1366 | 500.702
[5 empty] | 1746.2588 | 2600546.2418 | 1199110.1379 | 500.794
[5 empty] | 1748.3962 | 2600546.9922 | 1199112.1392 | 500.772
[5 empty] | 1750.5336 | 2600547.7427 | 1199114.1406 | 500.735
[5 empty] | 1752.671 | 2600548.4931 | 1199116.1419 | 500.699
[5 empty] | 1754.8084 | 2600549.2436 | 1199118.1432 | 500.777
[5 empty] | 1756.9458 | 2600549.994 | 1199120.1446 | 500.69
[5 empty] | 1759.0832 | 2600550.7444 | 1199122.1459 | 500.813
[5 empty] | 1761.2206 | 2600551.4949 | 1199124.1472 | 500.746
[5 empty] | 1763.358 | 2600552.2453 | 1199126.1486 | 501.771
[5 empty] | 1765.4954 | 2600552.9958 | 1199128.1499 | 501.697
[5 empty] | 1767.6328 | 2600553.7462 | 1199130.1512 | 501.863
[5 empty] | 1769.7702 | 2600554.4966 | 1199132.1526 | 502.161
[5 empty] | 1771.9076 | 2600555.2471 | 1199134.1539 | 502.146
[5 empty] | 1774.045 | 2600555.9975 | 1199136.1552 | 501.958
[5 empty] | 1776.1824 | 2600556.7479 | 1199138.1566 | 502.692
[5 empty] | 1778.3198 | 2600557.4984 | 1199140.1579 | 502.585
[5 empty] | 1780.4572 | 2600558.2488 | 1199142.1592 | 502.678
[5 empty] | 1782.5946 | 2600558.9993 | 1199144.1606 | 502.678
[5 empty] | 1784.732 | 2600559.7497 | 1199146.1619 | 502.674
[5 empty] | 1786.8695 | 2600560.5001 | 1199148.1632 | 502.652
[5 empty] | 1789.0069 | 2600561.2506 | 1199150.1646 | 502.642
[5 empty] | 1791.1443 | 2600562.001 | 1199152.1659 | 502.602
[5 empty] | 1793.2817 | 2600562.7515 | 1199154.1672 | 502.578
[5 empty] | 1795.4191 | 2600563.5019 | 1199156.1686 | 502.596
[5 empty] | 1797.5565 | 2600564.2523 | 1199158.1699 | 502.516
[5 empty] | 1799.6939 | 2600565.0028 | 1199160.1712 | 502.552
[5 empty] | 1801.8313 | 2600565.7532 | 1199162.1726 | 502.552
[5 empty] | 1803.9687 | 2600566.5037 | 1199164.1739 | 502.532
[5 empty] | 1806.1061 | 2600567.2541 | 1199166.1752 | 502.696
[5 empty] | 1808.2435 | 2600568.0045 | 1199168.1766 | 502.688
[5 empty] | 1810.3809 | 2600568.755 | 1199170.1779 | 502.706
[5 empty] | 1812.5183 | 2600569.5054 | 1199172.1792 | 502.764
[5 empty] | 1814.6557 | 2600570.2558 | 1199174.1806 | 502.677
[5 empty] | 1816.7931 | 2600571.0063 | 1199176.1819 | 502.782
[5 empty] | 1818.9305 | 2600571.7567 | 1199178.1832 | 502.796
[5 empty] | 1821.0679 | 2600572.5072 | 1199180.1846 | 502.717
[5 empty] | 1823.2053 | 2600573.2576 | 1199182.1859 | 502.865
[5 empty] | 1825.3427 | 2600574.008 | 1199184.1872 | 502.852
[5 empty] | 1827.4801 | 2600574.7585 | 1199186.1886 | 502.92
[5 empty] | 1829.6175 | 2600575.5089 | 1199188.1899 | 502.98
[5 empty] | 1831.7549 | 2600576.2594 | 1199190.1912 | 503.051
[5 empty] | 1833.8923 | 2600577.0098 | 1199192.1926 | 503.397
[5 empty] | 1836.0297 | 2600577.7602 | 1199194.1939 | 503.293
[5 empty] | 1838.1671 | 2600578.5107 | 1199196.1952 | 504.707
[5 empty] | 1840.3045 | 2600579.2611 | 1199198.1966 | 504.707
[5 empty] | 1842.4419 | 2600580.0116 | 1199200.1979 | 505.921
[5 empty] | 1844.5794 | 2600580.762 | 1199202.1992 | 505.889
[5 empty] | 1846.7168 | 2600581.5124 | 1199204.2006 | 505.849
[5 empty] | 1848.8542 | 2600582.2629 | 1199206.2019 | 507.341
[5 empty] | 1850.9916 | 2600583.0133 | 1199208.2032 | 506.977
[5 empty] | 1853.129 | 2600583.7638 | 1199210.2046 | 506.579
[5 empty] | 1855.2664 | 2600584.5142 | 1199212.2059 | 506.497
[5 empty] | 1857.4038 | 2600585.2646 | 1199214.2072 | 506.616
[5 empty] | 1859.5412 | 2600586.0151 | 1199216.2086 | 509.657
[5 empty] | 1861.6786 | 2600586.7655 | 1199218.2099 | 509.402
[5 empty] | 1863.816 | 2600587.5159 | 1199220.2112 | 508.705
[5 empty] | 1865.9534 | 2600588.2664 | 1199222.2126 | 509.52
[5 empty] | 1868.0908 | 2600589.0168 | 1199224.2139 | 508.975
[5 empty] | 1870.2282 | 2600589.7673 | 1199226.2152 | 508.72
[5 empty] | 1872.3656 | 2600590.5177 | 1199228.2166 | 509.643
[5 empty] | 1874.503 | 2600591.2681 | 1199230.2179 | 508.441
[5 empty] | 1876.6404 | 2600592.0186 | 1199232.2192 | 506.932
[5 empty] | 1878.7778 | 2600592.769 | 1199234.2206 | 506.932
[5 empty] | 1880.9152 | 2600593.5195 | 1199236.2219 | 505.957
[5 empty] | 1883.0526 | 2600594.2699 | 1199238.2232 | 505.035
[5 empty] | 1885.19 | 2600595.0203 | 1199240.2246 | 504.913
[5 empty] | 1887.3274 | 2600595.7708 | 1199242.2259 | 504.82
[5 empty] | 1889.4648 | 2600596.5212 | 1199244.2272 | 505.153
[5 empty] | 1891.6022 | 2600597.2717 | 1199246.2286 | 505.011
[5 empty] | 1893.7396 | 2600598.0221 | 1199248.2299 | 504.915
[5 empty] | 1895.877 | 2600598.7725 | 1199250.2312 | 505.054
[5 empty] | 1898.0144 | 2600599.523 | 1199252.2326 | 505.054
[5 empty] | 1900.1518 | 2600600.2734 | 1199254.2339 | 505.345
[5 empty] | 1902.2893 | 2600601.0238 | 1199256.2352 | 505.592
[5 empty] | 1904.4267 | 2600601.7743 | 1199258.2366 | 505.484
[5 empty] | 1906.5641 | 2600602.5247 | 1199260.2379 | 505.7
[5 empty] | 1908.7015 | 2600603.2752 | 1199262.2392 | 505.936
[5 empty] | 1910.8389 | 2600604.0256 | 1199264.2406 | 505.933
[5 empty] | 1912.9763 | 2600604.776 | 1199266.2419 | 505.761
[5 empty] | 1915.1137 | 2600605.5265 | 1199268.2432 | 505.912
[5 empty] | 1917.2511 | 2600606.2769 | 1199270.2446 | 505.955
[5 empty] | 1919.3885 | 2600607.0274 | 1199272.2459 | 505.903
[5 empty] | 1921.5259 | 2600607.7778 | 1199274.2472 | 505.879
[5 empty] | 1923.6633 | 2600608.5282 | 1199276.2486 | 505.986
[5 empty] | 1925.8007 | 2600609.2787 | 1199278.2499 | 505.801
[5 empty] | 1927.9381 | 2600610.0291 | 1199280.2512 | 505.121
[5 empty] | 1930.0755 | 2600610.7796 | 1199282.2526 | 504.425
[5 empty] | 1932.2129 | 2600611.53 | 1199284.2539 | 504.022
[5 empty] | 1934.3503 | 2600612.2804 | 1199286.2552 | 503.544
[5 empty] | 1936.4877 | 2600613.0309 | 1199288.2566 | 503.544
[5 empty] | 1938.6251 | 2600613.7813 | 1199290.2579 | 503.228
[5 empty] | 1940.7625 | 2600614.5318 | 1199292.2592 | 503.215
[5 empty] | 1942.8999 | 2600615.2822 | 1199294.2606 | 502.899
[5 empty] | 1945.0373 | 2600616.0326 | 1199296.2619 | 502.885
[5 empty] | 1947.1747 | 2600616.7831 | 1199298.2632 | 502.569
[5 empty] | 1949.3121 | 2600617.5335 | 1199300.2646 | 502.402
[5 empty] | 1951.4495 | 2600618.2839 | 1199302.2659 | 502.299
[5 empty] | 1953.5869 | 2600619.0344 | 1199304.2672 | 502.133
[5 empty] | 1955.7243 | 2600619.7848 | 1199306.2686 | 502.133
[5 empty] | 1957.8617 | 2600620.5353 | 1199308.2699 | 502.046
[5 empty] | 1959.9991 | 2600621.2857 | 1199310.2712 | 501.96
[5 empty] | 1962.1366 | 2600622.0361 | 1199312.2726 | 502.154
[5 empty] | 1964.274 | 2600622.7866 | 1199314.2739 | 502.153
[5 empty] | 1966.4114 | 2600623.537 | 1199316.2752 | 502.231
|  |  |  | End point of the gravity profile on the right | 1966.4114 | 2600623.537 | 1199316.2752 | 502.231

## topo Wabern 1
Bedrock profile |  |  |  |  | DEM profile
Distance (m) | E (m) | N (m) | Elev. (m) |  | Distance (m) | E (m) | N (m) | Elev. (m) | Profile's starting coordinates | E (m) | N (m)
0 | 2600694.2184 | 1197189.6709 | 630 | Begin point of the gravity profile | 0 | 2600694.2184 | 1197189.6709 | 636.92 | And plot origin | 2600694.2184 | 1197189.6709
11.3937 | 2600699.6693 | 1197199.676 | 628 |  | 2.2787 | 2600695.3086 | 1197191.6719 | 636.881
22.7873 | 2600705.1202 | 1197209.6812 | 625 |  | 4.5575 | 2600696.3988 | 1197193.6729 | 636.765 | Profile's ending coordinates | E (m) | N (m)
34.181 | 2600710.5711 | 1197219.6863 | 623 |  | 6.8362 | 2600697.4889 | 1197195.674 | 636.573 |  | 2601778.9471 | 1199180.6963
45.5746 | 2600716.022 | 1197229.6915 | 622 |  | 9.1149 | 2600698.5791 | 1197197.675 | 636.338
56.9683 | 2600721.4729 | 1197239.6966 | 620 |  | 11.3937 | 2600699.6693 | 1197199.676 | 636.338
68.3619 | 2600726.9238 | 1197249.7018 | 618 |  | 13.6724 | 2600700.7595 | 1197201.677 | 636.292
79.7556 | 2600732.3747 | 1197259.7069 | 616 |  | 15.9511 | 2600701.8497 | 1197203.6781 | 636.123
91.1492 | 2600737.8256 | 1197269.7121 | 614 |  | 18.2298 | 2600702.9398 | 1197205.6791 | 636.072
102.5429 | 2600743.2765 | 1197279.7172 | 611 |  | 20.5086 | 2600704.03 | 1197207.6801 | 636.148
113.9365 | 2600748.7274 | 1197289.7224 | 609 |  | 22.7873 | 2600705.1202 | 1197209.6812 | 635.94
125.3302 | 2600754.1783 | 1197299.7275 | 606 |  | 25.066 | 2600706.2104 | 1197211.6822 | 635.915
136.7239 | 2600759.6292 | 1197309.7327 | 603 |  | 27.3448 | 2600707.3006 | 1197213.6832 | 635.74
148.1175 | 2600765.0801 | 1197319.7379 | 599 |  | 29.6235 | 2600708.3907 | 1197215.6843 | 636.15
159.5112 | 2600770.531 | 1197329.743 | 594 |  | 31.9022 | 2600709.4809 | 1197217.6853 | 636.15
170.9048 | 2600775.9819 | 1197339.7482 | 591 |  | 34.181 | 2600710.5711 | 1197219.6863 | 636.722
182.2985 | 2600781.4328 | 1197349.7533 | 586 |  | 36.4597 | 2600711.6613 | 1197221.6874 | 636.956
193.6921 | 2600786.8837 | 1197359.7585 | 582 |  | 38.7384 | 2600712.7515 | 1197223.6884 | 637.636
205.0858 | 2600792.3346 | 1197369.7636 | 577 |  | 41.0172 | 2600713.8416 | 1197225.6894 | 637.923
216.4794 | 2600797.7855 | 1197379.7688 | 573 |  | 43.2959 | 2600714.9318 | 1197227.6904 | 638.869
227.8731 | 2600803.2364 | 1197389.7739 | 567 |  | 45.5746 | 2600716.022 | 1197229.6915 | 639.246
239.2668 | 2600808.6873 | 1197399.7791 | 563 |  | 47.8534 | 2600717.1122 | 1197231.6925 | 638.77
250.6604 | 2600814.1382 | 1197409.7842 | 558 |  | 50.1321 | 2600718.2024 | 1197233.6935 | 637.502
262.0541 | 2600819.5891 | 1197419.7894 | 555 |  | 52.4108 | 2600719.2925 | 1197235.6946 | 637.502
273.4477 | 2600825.04 | 1197429.7945 | 551 |  | 54.6895 | 2600720.3827 | 1197237.6956 | 637.095
284.8414 | 2600830.4909 | 1197439.7997 | 548 |  | 56.9683 | 2600721.4729 | 1197239.6966 | 636.344
296.235 | 2600835.9418 | 1197449.8048 | 547 |  | 59.247 | 2600722.5631 | 1197241.6977 | 635.047
307.6287 | 2600841.3927 | 1197459.81 | 545 |  | 61.5257 | 2600723.6533 | 1197243.6987 | 634.232
319.0223 | 2600846.8436 | 1197469.8151 | 544 |  | 63.8045 | 2600724.7434 | 1197245.6997 | 632.839
330.416 | 2600852.2944 | 1197479.8203 | 542 |  | 66.0832 | 2600725.8336 | 1197247.7008 | 631.84
341.8096 | 2600857.7453 | 1197489.8254 | 540 |  | 68.3619 | 2600726.9238 | 1197249.7018 | 630.393
353.2033 | 2600863.1962 | 1197499.8306 | 538 |  | 70.6407 | 2600728.014 | 1197251.7028 | 626.711
364.597 | 2600868.6471 | 1197509.8358 | 535 |  | 72.9194 | 2600729.1041 | 1197253.7038 | 626.711
375.9906 | 2600874.098 | 1197519.8409 | 531 |  | 75.1981 | 2600730.1943 | 1197255.7049 | 626.442
387.3843 | 2600879.5489 | 1197529.8461 | 527 |  | 77.4769 | 2600731.2845 | 1197257.7059 | 625.788
398.7779 | 2600884.9998 | 1197539.8512 | 521 |  | 79.7556 | 2600732.3747 | 1197259.7069 | 625.506
410.1716 | 2600890.4507 | 1197549.8564 | 514 |  | 82.0343 | 2600733.4649 | 1197261.708 | 624.953
421.5652 | 2600895.9016 | 1197559.8615 | 510 |  | 84.313 | 2600734.555 | 1197263.709 | 623.536
432.9589 | 2600901.3525 | 1197569.8667 | 503 |  | 86.5918 | 2600735.6452 | 1197265.71 | 622.702
444.3525 | 2600906.8034 | 1197579.8718 | 498 |  | 88.8705 | 2600736.7354 | 1197267.7111 | 621.748
455.7462 | 2600912.2543 | 1197589.877 | 490 |  | 91.1492 | 2600737.8256 | 1197269.7121 | 619.935
467.1399 | 2600917.7052 | 1197599.8821 | 485 |  | 93.428 | 2600738.9158 | 1197271.7131 | 619.474
478.5335 | 2600923.1561 | 1197609.8873 | 475 |  | 95.7067 | 2600740.0059 | 1197273.7141 | 618.922
489.9272 | 2600928.607 | 1197619.8924 | 468 |  | 97.9854 | 2600741.0961 | 1197275.7152 | 618.805
501.3208 | 2600934.0579 | 1197629.8976 | 457 |  | 100.2642 | 2600742.1863 | 1197277.7162 | 618.462
512.7145 | 2600939.5088 | 1197639.9027 | 450 |  | 102.5429 | 2600743.2765 | 1197279.7172 | 618.092
524.1081 | 2600944.9597 | 1197649.9079 | 439 |  | 104.8216 | 2600744.3667 | 1197281.7183 | 617.628
535.5018 | 2600950.4106 | 1197659.913 | 428 |  | 107.1004 | 2600745.4568 | 1197283.7193 | 616.971
546.8954 | 2600955.8615 | 1197669.9182 | 420 |  | 109.3791 | 2600746.547 | 1197285.7203 | 616.765
558.2891 | 2600961.3124 | 1197679.9233 | 408 |  | 111.6578 | 2600747.6372 | 1197287.7214 | 614.255
569.6827 | 2600966.7633 | 1197689.9285 | 399 |  | 113.9365 | 2600748.7274 | 1197289.7224 | 614.254
581.0764 | 2600972.2142 | 1197699.9337 | 387 |  | 116.2153 | 2600749.8176 | 1197291.7234 | 613.022
592.4701 | 2600977.6651 | 1197709.9388 | 379 |  | 118.494 | 2600750.9077 | 1197293.7245 | 611.309
603.8637 | 2600983.116 | 1197719.944 | 368 |  | 120.7727 | 2600751.9979 | 1197295.7255 | 610.018
615.2574 | 2600988.5669 | 1197729.9491 | 362 |  | 123.0515 | 2600753.0881 | 1197297.7265 | 608.003
626.651 | 2600994.0178 | 1197739.9543 | 352 |  | 125.3302 | 2600754.1783 | 1197299.7275 | 606.132
638.0447 | 2600999.4687 | 1197749.9594 | 347 |  | 127.6089 | 2600755.2685 | 1197301.7286 | 604.913
649.4383 | 2601004.9196 | 1197759.9646 | 339 |  | 129.8877 | 2600756.3586 | 1197303.7296 | 602.943
660.832 | 2601010.3705 | 1197769.9697 | 331 |  | 132.1664 | 2600757.4488 | 1197305.7306 | 601.368
672.2256 | 2601015.8214 | 1197779.9749 | 326 |  | 134.4451 | 2600758.539 | 1197307.7317 | 600.932
683.6193 | 2601021.2723 | 1197789.98 | 319 |  | 136.7239 | 2600759.6292 | 1197309.7327 | 599.723
695.0129 | 2601026.7232 | 1197799.9852 | 314 |  | 139.0026 | 2600760.7194 | 1197311.7337 | 598.825
706.4066 | 2601032.1741 | 1197809.9903 | 308 |  | 141.2813 | 2600761.8095 | 1197313.7348 | 598.555
717.8003 | 2601037.625 | 1197819.9955 | 304 |  | 143.5601 | 2600762.8997 | 1197315.7358 | 598.197
729.1939 | 2601043.0759 | 1197830.0006 | 296 |  | 145.8388 | 2600763.9899 | 1197317.7368 | 597.848
740.5876 | 2601048.5268 | 1197840.0058 | 293 |  | 148.1175 | 2600765.0801 | 1197319.7379 | 597.385
751.9812 | 2601053.9777 | 1197850.0109 | 290 |  | 150.3962 | 2600766.1703 | 1197321.7389 | 596.07
763.3749 | 2601059.4286 | 1197860.0161 | 288 |  | 152.675 | 2600767.2604 | 1197323.7399 | 594.888
774.7685 | 2601064.8795 | 1197870.0212 | 286 |  | 154.9537 | 2600768.3506 | 1197325.7409 | 594.607
786.1622 | 2601070.3304 | 1197880.0264 | 284 |  | 157.2324 | 2600769.4408 | 1197327.742 | 593.861
797.5558 | 2601075.7813 | 1197890.0316 | 282 |  | 159.5112 | 2600770.531 | 1197329.743 | 593.013
808.9495 | 2601081.2322 | 1197900.0367 | 280 |  | 161.7899 | 2600771.6212 | 1197331.744 | 592.279
820.3432 | 2601086.6831 | 1197910.0419 | 279 |  | 164.0686 | 2600772.7113 | 1197333.7451 | 591.605
831.7368 | 2601092.134 | 1197920.047 | 279 |  | 166.3474 | 2600773.8015 | 1197335.7461 | 591.458
843.1305 | 2601097.5849 | 1197930.0522 | 278 |  | 168.6261 | 2600774.8917 | 1197337.7471 | 590.951
854.5241 | 2601103.0358 | 1197940.0573 | 278 |  | 170.9048 | 2600775.9819 | 1197339.7482 | 590.406
865.9178 | 2601108.4867 | 1197950.0625 | 279 |  | 173.1836 | 2600777.0721 | 1197341.7492 | 588.667
877.3114 | 2601113.9376 | 1197960.0676 | 280 |  | 175.4623 | 2600778.1622 | 1197343.7502 | 588.572
888.7051 | 2601119.3885 | 1197970.0728 | 281 |  | 177.741 | 2600779.2524 | 1197345.7512 | 587.852
900.0987 | 2601124.8394 | 1197980.0779 | 283 |  | 180.0197 | 2600780.3426 | 1197347.7523 | 587.389
911.4924 | 2601130.2903 | 1197990.0831 | 286 |  | 182.2985 | 2600781.4328 | 1197349.7533 | 586.819
922.886 | 2601135.7412 | 1198000.0882 | 288 |  | 184.5772 | 2600782.523 | 1197351.7543 | 585.834
934.2797 | 2601141.1921 | 1198010.0934 | 292 |  | 186.8559 | 2600783.6131 | 1197353.7554 | 585.361
945.6734 | 2601146.643 | 1198020.0985 | 296 |  | 189.1347 | 2600784.7033 | 1197355.7564 | 584.216
957.067 | 2601152.0939 | 1198030.1037 | 301 |  | 191.4134 | 2600785.7935 | 1197357.7574 | 583.541
968.4607 | 2601157.5447 | 1198040.1088 | 307 |  | 193.6921 | 2600786.8837 | 1197359.7585 | 580.859
979.8543 | 2601162.9956 | 1198050.114 | 315 |  | 195.9709 | 2600787.9739 | 1197361.7595 | 580.859
991.248 | 2601168.4465 | 1198060.1191 | 323 |  | 198.2496 | 2600789.064 | 1197363.7605 | 579.286
1002.6416 | 2601173.8974 | 1198070.1243 | 335 |  | 200.5283 | 2600790.1542 | 1197365.7616 | 578.88
1014.0353 | 2601179.3483 | 1198080.1295 | 346 |  | 202.8071 | 2600791.2444 | 1197367.7626 | 578.1
1025.4289 | 2601184.7992 | 1198090.1346 | 358 |  | 205.0858 | 2600792.3346 | 1197369.7636 | 576.736
1036.8226 | 2601190.2501 | 1198100.1398 | 368 |  | 207.3645 | 2600793.4247 | 1197371.7646 | 575.983
1048.2163 | 2601195.701 | 1198110.1449 | 375 |  | 209.6433 | 2600794.5149 | 1197373.7657 | 574.436
1059.6099 | 2601201.1519 | 1198120.1501 | 381 |  | 211.922 | 2600795.6051 | 1197375.7667 | 573.381
1071.0036 | 2601206.6028 | 1198130.1552 | 387 |  | 214.2007 | 2600796.6953 | 1197377.7677 | 570.283
1082.3972 | 2601212.0537 | 1198140.1604 | 392 |  | 216.4794 | 2600797.7855 | 1197379.7688 | 570.283
1093.7909 | 2601217.5046 | 1198150.1655 | 396 |  | 218.7582 | 2600798.8756 | 1197381.7698 | 569.334
1105.1845 | 2601222.9555 | 1198160.1707 | 400 |  | 221.0369 | 2600799.9658 | 1197383.7708 | 567.964
1116.5782 | 2601228.4064 | 1198170.1758 | 403 |  | 223.3156 | 2600801.056 | 1197385.7719 | 565.169
1127.9718 | 2601233.8573 | 1198180.181 | 406 |  | 225.5944 | 2600802.1462 | 1197387.7729 | 563.687
1139.3655 | 2601239.3082 | 1198190.1861 | 408 |  | 227.8731 | 2600803.2364 | 1197389.7739 | 562.797
1150.7591 | 2601244.7591 | 1198200.1913 | 410 |  | 230.1518 | 2600804.3265 | 1197391.7749 | 561.502
1162.1528 | 2601250.21 | 1198210.1964 | 412 |  | 232.4306 | 2600805.4167 | 1197393.776 | 560.535
1173.5465 | 2601255.6609 | 1198220.2016 | 413 |  | 234.7093 | 2600806.5069 | 1197395.777 | 560.109
1184.9401 | 2601261.1118 | 1198230.2067 | 415 |  | 236.988 | 2600807.5971 | 1197397.778 | 560.109
1196.3338 | 2601266.5627 | 1198240.2119 | 416 |  | 239.2668 | 2600808.6873 | 1197399.7791 | 559.715
1207.7274 | 2601272.0136 | 1198250.2171 | 417 |  | 241.5455 | 2600809.7774 | 1197401.7801 | 559.543
1219.1211 | 2601277.4645 | 1198260.2222 | 418 |  | 243.8242 | 2600810.8676 | 1197403.7811 | 559.571
1230.5147 | 2601282.9154 | 1198270.2274 | 419 |  | 246.1029 | 2600811.9578 | 1197405.7822 | 559.54
1241.9084 | 2601288.3663 | 1198280.2325 | 420 |  | 248.3817 | 2600813.048 | 1197407.7832 | 559.379
1253.302 | 2601293.8172 | 1198290.2377 | 421 |  | 250.6604 | 2600814.1382 | 1197409.7842 | 558.691
1264.6957 | 2601299.2681 | 1198300.2428 | 421 |  | 252.9391 | 2600815.2283 | 1197411.7853 | 557.946
1276.0893 | 2601304.719 | 1198310.248 | 423 |  | 255.2179 | 2600816.3185 | 1197413.7863 | 556.493
1287.483 | 2601310.1699 | 1198320.2531 | 425 |  | 257.4966 | 2600817.4087 | 1197415.7873 | 556.493
1298.8767 | 2601315.6208 | 1198330.2583 | 426 |  | 259.7753 | 2600818.4989 | 1197417.7883 | 555.532
1310.2703 | 2601321.0717 | 1198340.2634 | 427 |  | 262.0541 | 2600819.5891 | 1197419.7894 | 555.655
1321.664 | 2601326.5226 | 1198350.2686 | 429 |  | 264.3328 | 2600820.6792 | 1197421.7904 | 555.658
1333.0576 | 2601331.9735 | 1198360.2737 | 430 |  | 266.6115 | 2600821.7694 | 1197423.7914 | 555.474
1344.4513 | 2601337.4244 | 1198370.2789 | 431 |  | 268.8903 | 2600822.8596 | 1197425.7925 | 555.521
1355.8449 | 2601342.8753 | 1198380.284 | 432 |  | 271.169 | 2600823.9498 | 1197427.7935 | 555.398
1367.2386 | 2601348.3262 | 1198390.2892 | 434 |  | 273.4477 | 2600825.04 | 1197429.7945 | 555.318
1378.6322 | 2601353.7771 | 1198400.2943 | 435 |  | 275.7264 | 2600826.1301 | 1197431.7956 | 555.04
1390.0259 | 2601359.228 | 1198410.2995 | 436 |  | 278.0052 | 2600827.2203 | 1197433.7966 | 555.04
1401.4196 | 2601364.6789 | 1198420.3046 | 438 |  | 280.2839 | 2600828.3105 | 1197435.7976 | 554.963
1412.8132 | 2601370.1298 | 1198430.3098 | 439 |  | 282.5626 | 2600829.4007 | 1197437.7987 | 554.91
1424.2069 | 2601375.5807 | 1198440.315 | 440 |  | 284.8414 | 2600830.4909 | 1197439.7997 | 554.861
1435.6005 | 2601381.0316 | 1198450.3201 | 441 |  | 287.1201 | 2600831.581 | 1197441.8007 | 554.819
1446.9942 | 2601386.4825 | 1198460.3253 | 443 |  | 289.3988 | 2600832.6712 | 1197443.8017 | 554.728
1458.3878 | 2601391.9334 | 1198470.3304 | 444 |  | 291.6776 | 2600833.7614 | 1197445.8028 | 554.645
1469.7815 | 2601397.3843 | 1198480.3356 | 446 |  | 293.9563 | 2600834.8516 | 1197447.8038 | 554.562
1481.1751 | 2601402.8352 | 1198490.3407 | 447 |  | 296.235 | 2600835.9418 | 1197449.8048 | 554.547
1492.5688 | 2601408.2861 | 1198500.3459 | 448 |  | 298.5138 | 2600837.0319 | 1197451.8059 | 554.552
1503.9624 | 2601413.737 | 1198510.351 | 449 |  | 300.7925 | 2600838.1221 | 1197453.8069 | 554.48
1515.3561 | 2601419.1879 | 1198520.3562 | 450 |  | 303.0712 | 2600839.2123 | 1197455.8079 | 554.438
1526.7498 | 2601424.6388 | 1198530.3613 | 451 |  | 305.35 | 2600840.3025 | 1197457.809 | 554.342
1538.1434 | 2601430.0897 | 1198540.3665 | 451 |  | 307.6287 | 2600841.3927 | 1197459.81 | 554.447
1549.5371 | 2601435.5406 | 1198550.3716 | 451 |  | 309.9074 | 2600842.4828 | 1197461.811 | 554.312
1560.9307 | 2601440.9915 | 1198560.3768 | 452 |  | 312.1861 | 2600843.573 | 1197463.812 | 554.387
1572.3244 | 2601446.4424 | 1198570.3819 | 452 |  | 314.4649 | 2600844.6632 | 1197465.8131 | 554.394
1583.718 | 2601451.8933 | 1198580.3871 | 453 |  | 316.7436 | 2600845.7534 | 1197467.8141 | 554.152
1595.1117 | 2601457.3442 | 1198590.3922 | 454 |  | 319.0223 | 2600846.8436 | 1197469.8151 | 554.251
1606.5053 | 2601462.7951 | 1198600.3974 | 455 |  | 321.3011 | 2600847.9337 | 1197471.8162 | 554.144
1617.899 | 2601468.2459 | 1198610.4025 | 456 |  | 323.5798 | 2600849.0239 | 1197473.8172 | 554.163
1629.2927 | 2601473.6968 | 1198620.4077 | 457 |  | 325.8585 | 2600850.1141 | 1197475.8182 | 554.13
1640.6863 | 2601479.1477 | 1198630.4129 | 458 |  | 328.1373 | 2600851.2043 | 1197477.8193 | 554.035
1652.08 | 2601484.5986 | 1198640.418 | 460 |  | 330.416 | 2600852.2944 | 1197479.8203 | 553.807
1663.4736 | 2601490.0495 | 1198650.4232 | 463 |  | 332.6947 | 2600853.3846 | 1197481.8213 | 553.638
1674.8673 | 2601495.5004 | 1198660.4283 | 466 |  | 334.9735 | 2600854.4748 | 1197483.8224 | 553.901
1686.2609 | 2601500.9513 | 1198670.4335 | 469 |  | 337.2522 | 2600855.565 | 1197485.8234 | 553.46
1697.6546 | 2601506.4022 | 1198680.4386 | 471 |  | 339.5309 | 2600856.6552 | 1197487.8244 | 553.613
1709.0482 | 2601511.8531 | 1198690.4438 | 474 |  | 341.8096 | 2600857.7453 | 1197489.8254 | 553.512
1720.4419 | 2601517.304 | 1198700.4489 | 476 |  | 344.0884 | 2600858.8355 | 1197491.8265 | 553.43
1731.8355 | 2601522.7549 | 1198710.4541 | 479 |  | 346.3671 | 2600859.9257 | 1197493.8275 | 553.25
1743.2292 | 2601528.2058 | 1198720.4592 | 482 |  | 348.6458 | 2600861.0159 | 1197495.8285 | 553.234
1754.6229 | 2601533.6567 | 1198730.4644 | 486 |  | 350.9246 | 2600862.1061 | 1197497.8296 | 553.085
1766.0165 | 2601539.1076 | 1198740.4695 | 488 |  | 353.2033 | 2600863.1962 | 1197499.8306 | 553.01
1777.4102 | 2601544.5585 | 1198750.4747 | 491 |  | 355.482 | 2600864.2864 | 1197501.8316 | 552.931
1788.8038 | 2601550.0094 | 1198760.4798 | 494 |  | 357.7608 | 2600865.3766 | 1197503.8327 | 552.948
1800.1975 | 2601555.4603 | 1198770.485 | 496 |  | 360.0395 | 2600866.4668 | 1197505.8337 | 552.411
1811.5911 | 2601560.9112 | 1198780.4901 | 499 |  | 362.3182 | 2600867.557 | 1197507.8347 | 552.784
1822.9848 | 2601566.3621 | 1198790.4953 | 500 |  | 364.597 | 2600868.6471 | 1197509.8358 | 552.104
1834.3784 | 2601571.813 | 1198800.5004 | 502 |  | 366.8757 | 2600869.7373 | 1197511.8368 | 552.693
1845.7721 | 2601577.2639 | 1198810.5056 | 503 |  | 369.1544 | 2600870.8275 | 1197513.8378 | 552.707
1857.1657 | 2601582.7148 | 1198820.5108 | 505 |  | 371.4331 | 2600871.9177 | 1197515.8388 | 552.772
1868.5594 | 2601588.1657 | 1198830.5159 | 506 |  | 373.7119 | 2600873.0079 | 1197517.8399 | 552.562
1879.9531 | 2601593.6166 | 1198840.5211 | 508 |  | 375.9906 | 2600874.098 | 1197519.8409 | 552.364
1891.3467 | 2601599.0675 | 1198850.5262 | 509 |  | 378.2693 | 2600875.1882 | 1197521.8419 | 552.399
1902.7404 | 2601604.5184 | 1198860.5314 | 510 |  | 380.5481 | 2600876.2784 | 1197523.843 | 552.372
1914.134 | 2601609.9693 | 1198870.5365 | 511 |  | 382.8268 | 2600877.3686 | 1197525.844 | 552.369
1925.5277 | 2601615.4202 | 1198880.5417 | 512 |  | 385.1055 | 2600878.4588 | 1197527.845 | 552.387
1936.9213 | 2601620.8711 | 1198890.5468 | 513 |  | 387.3843 | 2600879.5489 | 1197529.8461 | 552.34
1948.315 | 2601626.322 | 1198900.552 | 514 |  | 389.663 | 2600880.6391 | 1197531.8471 | 552.2
1959.7086 | 2601631.7729 | 1198910.5571 | 515 |  | 391.9417 | 2600881.7293 | 1197533.8481 | 552.213
1971.1023 | 2601637.2238 | 1198920.5623 | 515 |  | 394.2205 | 2600882.8195 | 1197535.8491 | 552.102
1982.496 | 2601642.6747 | 1198930.5674 | 516 |  | 396.4992 | 2600883.9097 | 1197537.8502 | 552.136
1993.8896 | 2601648.1256 | 1198940.5726 | 516 |  | 398.7779 | 2600884.9998 | 1197539.8512 | 552.061
2005.2833 | 2601653.5765 | 1198950.5777 | 515 |  | 401.0567 | 2600886.09 | 1197541.8522 | 551.88
2016.6769 | 2601659.0274 | 1198960.5829 | 514 |  | 403.3354 | 2600887.1802 | 1197543.8533 | 551.925
2028.0706 | 2601664.4783 | 1198970.588 | 510 |  | 405.6141 | 2600888.2704 | 1197545.8543 | 551.959
2039.4642 | 2601669.9292 | 1198980.5932 | 507 |  | 407.8928 | 2600889.3606 | 1197547.8553 | 552.188
2050.8579 | 2601675.3801 | 1198990.5984 | 501 |  | 410.1716 | 2600890.4507 | 1197549.8564 | 551.675
2062.2515 | 2601680.831 | 1199000.6035 | 496 |  | 412.4503 | 2600891.5409 | 1197551.8574 | 551.758
2073.6452 | 2601686.2819 | 1199010.6087 | 492 |  | 414.729 | 2600892.6311 | 1197553.8584 | 551.61
2085.0388 | 2601691.7328 | 1199020.6138 | 488 |  | 417.0078 | 2600893.7213 | 1197555.8595 | 552.51
2096.4325 | 2601697.1837 | 1199030.619 | 484 |  | 419.2865 | 2600894.8115 | 1197557.8605 | 551.53
2107.8262 | 2601702.6346 | 1199040.6241 | 480 |  | 421.5652 | 2600895.9016 | 1197559.8615 | 551.749
2119.2198 | 2601708.0855 | 1199050.6293 | 477 |  | 423.844 | 2600896.9918 | 1197561.8625 | 551.455
2130.6135 | 2601713.5364 | 1199060.6344 | 473 |  | 426.1227 | 2600898.082 | 1197563.8636 | 551.335
2142.0071 | 2601718.9873 | 1199070.6396 | 468 |  | 428.4014 | 2600899.1722 | 1197565.8646 | 551.393
2153.4008 | 2601724.4382 | 1199080.6447 | 462 |  | 430.6802 | 2600900.2624 | 1197567.8656 | 551.507
2164.7944 | 2601729.8891 | 1199090.6499 | 455 |  | 432.9589 | 2600901.3525 | 1197569.8667 | 551.467
2176.1881 | 2601735.34 | 1199100.655 | 447 |  | 435.2376 | 2600902.4427 | 1197571.8677 | 551.336
2187.5817 | 2601740.7909 | 1199110.6602 | 439 |  | 437.5163 | 2600903.5329 | 1197573.8687 | 551.357
2198.9754 | 2601746.2418 | 1199120.6653 | 432 |  | 439.7951 | 2600904.6231 | 1197575.8698 | 551.439
2210.3691 | 2601751.6927 | 1199130.6705 | 427 |  | 442.0738 | 2600905.7133 | 1197577.8708 | 551.427
2221.7627 | 2601757.1436 | 1199140.6756 | 422 |  | 444.3525 | 2600906.8034 | 1197579.8718 | 551.288
2233.1564 | 2601762.5945 | 1199150.6808 | 420 |  | 446.6313 | 2600907.8936 | 1197581.8729 | 551.037
2244.55 | 2601768.0454 | 1199160.6859 | 420 |  | 448.91 | 2600908.9838 | 1197583.8739 | 550.54
2255.9437 | 2601773.4962 | 1199170.6911 | 420 |  | 451.1887 | 2600910.074 | 1197585.8749 | 550.488
2267.3373 | 2601778.9471 | 1199180.6963 | 423 |  | 453.4675 | 2600911.1642 | 1197587.8759 | 550.363
2267.3373 | 2601778.9471 | 1199180.6963 | 423 |  | 455.7462 | 2600912.2543 | 1197589.877 | 550.178
End point of the gravity profile given above |  |  |  |  | 458.0249 | 2600913.3445 | 1197591.878 | 549.979
[5 empty] | 460.3037 | 2600914.4347 | 1197593.879 | 549.966
[5 empty] | 462.5824 | 2600915.5249 | 1197595.8801 | 549.946
[5 empty] | 464.8611 | 2600916.615 | 1197597.8811 | 549.829
[5 empty] | 467.1399 | 2600917.7052 | 1197599.8821 | 549.795
[5 empty] | 469.4186 | 2600918.7954 | 1197601.8832 | 549.847
[5 empty] | 471.6973 | 2600919.8856 | 1197603.8842 | 549.778
[5 empty] | 473.976 | 2600920.9758 | 1197605.8852 | 549.929
[5 empty] | 476.2548 | 2600922.0659 | 1197607.8862 | 549.72
[5 empty] | 478.5335 | 2600923.1561 | 1197609.8873 | 549.477
[5 empty] | 480.8122 | 2600924.2463 | 1197611.8883 | 549.477
[5 empty] | 483.091 | 2600925.3365 | 1197613.8893 | 549.423
[5 empty] | 485.3697 | 2600926.4267 | 1197615.8904 | 549.44
[5 empty] | 487.6484 | 2600927.5168 | 1197617.8914 | 549.258
[5 empty] | 489.9272 | 2600928.607 | 1197619.8924 | 549.214
[5 empty] | 492.2059 | 2600929.6972 | 1197621.8935 | 549.321
[5 empty] | 494.4846 | 2600930.7874 | 1197623.8945 | 549.656
[5 empty] | 496.7634 | 2600931.8776 | 1197625.8955 | 549.853
[5 empty] | 499.0421 | 2600932.9677 | 1197627.8966 | 549.968
[5 empty] | 501.3208 | 2600934.0579 | 1197629.8976 | 549.944
[5 empty] | 503.5995 | 2600935.1481 | 1197631.8986 | 549.857
[5 empty] | 505.8783 | 2600936.2383 | 1197633.8996 | 549.433
[5 empty] | 508.157 | 2600937.3285 | 1197635.9007 | 549.38
[5 empty] | 510.4357 | 2600938.4186 | 1197637.9017 | 549.094
[5 empty] | 512.7145 | 2600939.5088 | 1197639.9027 | 549.068
[5 empty] | 514.9932 | 2600940.599 | 1197641.9038 | 548.626
[5 empty] | 517.2719 | 2600941.6892 | 1197643.9048 | 548.487
[5 empty] | 519.5507 | 2600942.7794 | 1197645.9058 | 548.251
[5 empty] | 521.8294 | 2600943.8695 | 1197647.9069 | 548.251
[5 empty] | 524.1081 | 2600944.9597 | 1197649.9079 | 547.535
[5 empty] | 526.3869 | 2600946.0499 | 1197651.9089 | 547.584
[5 empty] | 528.6656 | 2600947.1401 | 1197653.91 | 547.491
[5 empty] | 530.9443 | 2600948.2303 | 1197655.911 | 547.288
[5 empty] | 533.223 | 2600949.3204 | 1197657.912 | 547.256
[5 empty] | 535.5018 | 2600950.4106 | 1197659.913 | 547.102
[5 empty] | 537.7805 | 2600951.5008 | 1197661.9141 | 547.044
[5 empty] | 540.0592 | 2600952.591 | 1197663.9151 | 546.92
[5 empty] | 542.338 | 2600953.6812 | 1197665.9161 | 545.82
[5 empty] | 544.6167 | 2600954.7713 | 1197667.9172 | 545.796
[5 empty] | 546.8954 | 2600955.8615 | 1197669.9182 | 545.868
[5 empty] | 549.1742 | 2600956.9517 | 1197671.9192 | 545.87
[5 empty] | 551.4529 | 2600958.0419 | 1197673.9203 | 545.828
[5 empty] | 553.7316 | 2600959.1321 | 1197675.9213 | 545.792
[5 empty] | 556.0104 | 2600960.2222 | 1197677.9223 | 545.476
[5 empty] | 558.2891 | 2600961.3124 | 1197679.9233 | 545.52
[5 empty] | 560.5678 | 2600962.4026 | 1197681.9244 | 545.346
[5 empty] | 562.8466 | 2600963.4928 | 1197683.9254 | 545.177
[5 empty] | 565.1253 | 2600964.583 | 1197685.9264 | 545.218
[5 empty] | 567.404 | 2600965.6731 | 1197687.9275 | 545.224
[5 empty] | 569.6827 | 2600966.7633 | 1197689.9285 | 545.24
[5 empty] | 571.9615 | 2600967.8535 | 1197691.9295 | 544.833
[5 empty] | 574.2402 | 2600968.9437 | 1197693.9306 | 544.497
[5 empty] | 576.5189 | 2600970.0339 | 1197695.9316 | 544.469
[5 empty] | 578.7977 | 2600971.124 | 1197697.9326 | 544.338
[5 empty] | 581.0764 | 2600972.2142 | 1197699.9337 | 544.325
[5 empty] | 583.3551 | 2600973.3044 | 1197701.9347 | 544.287
[5 empty] | 585.6339 | 2600974.3946 | 1197703.9357 | 544.272
[5 empty] | 587.9126 | 2600975.4847 | 1197705.9367 | 544.244
[5 empty] | 590.1913 | 2600976.5749 | 1197707.9378 | 544.237
[5 empty] | 592.4701 | 2600977.6651 | 1197709.9388 | 544.24
[5 empty] | 594.7488 | 2600978.7553 | 1197711.9398 | 544.108
[5 empty] | 597.0275 | 2600979.8455 | 1197713.9409 | 544.172
[5 empty] | 599.3062 | 2600980.9356 | 1197715.9419 | 544.092
[5 empty] | 601.585 | 2600982.0258 | 1197717.9429 | 543.676
[5 empty] | 603.8637 | 2600983.116 | 1197719.944 | 543.676
[5 empty] | 606.1424 | 2600984.2062 | 1197721.945 | 542.078
[5 empty] | 608.4212 | 2600985.2964 | 1197723.946 | 541.153
[5 empty] | 610.6999 | 2600986.3865 | 1197725.947 | 540.731
[5 empty] | 612.9786 | 2600987.4767 | 1197727.9481 | 540.537
[5 empty] | 615.2574 | 2600988.5669 | 1197729.9491 | 539.844
[5 empty] | 617.5361 | 2600989.6571 | 1197731.9501 | 539.636
[5 empty] | 619.8148 | 2600990.7473 | 1197733.9512 | 539.21
[5 empty] | 622.0936 | 2600991.8374 | 1197735.9522 | 539.478
[5 empty] | 624.3723 | 2600992.9276 | 1197737.9532 | 539.153
[5 empty] | 626.651 | 2600994.0178 | 1197739.9543 | 539.224
[5 empty] | 628.9298 | 2600995.108 | 1197741.9553 | 539.158
[5 empty] | 631.2085 | 2600996.1982 | 1197743.9563 | 538.757
[5 empty] | 633.4872 | 2600997.2883 | 1197745.9574 | 538.643
[5 empty] | 635.7659 | 2600998.3785 | 1197747.9584 | 538.457
[5 empty] | 638.0447 | 2600999.4687 | 1197749.9594 | 538.341
[5 empty] | 640.3234 | 2601000.5589 | 1197751.9604 | 538.045
[5 empty] | 642.6021 | 2601001.6491 | 1197753.9615 | 538.163
[5 empty] | 644.8809 | 2601002.7392 | 1197755.9625 | 537.86
[5 empty] | 647.1596 | 2601003.8294 | 1197757.9635 | 538.007
[5 empty] | 649.4383 | 2601004.9196 | 1197759.9646 | 537.826
[5 empty] | 651.7171 | 2601006.0098 | 1197761.9656 | 537.312
[5 empty] | 653.9958 | 2601007.1 | 1197763.9666 | 537.343
[5 empty] | 656.2745 | 2601008.1901 | 1197765.9677 | 537.469
[5 empty] | 658.5533 | 2601009.2803 | 1197767.9687 | 537.376
[5 empty] | 660.832 | 2601010.3705 | 1197769.9697 | 536.941
[5 empty] | 663.1107 | 2601011.4607 | 1197771.9708 | 537.231
[5 empty] | 665.3894 | 2601012.5509 | 1197773.9718 | 537.231
[5 empty] | 667.6682 | 2601013.641 | 1197775.9728 | 537.131
[5 empty] | 669.9469 | 2601014.7312 | 1197777.9738 | 537.073
[5 empty] | 672.2256 | 2601015.8214 | 1197779.9749 | 537.094
[5 empty] | 674.5044 | 2601016.9116 | 1197781.9759 | 537.1
[5 empty] | 676.7831 | 2601018.0018 | 1197783.9769 | 536.916
[5 empty] | 679.0618 | 2601019.0919 | 1197785.978 | 536.821
[5 empty] | 681.3406 | 2601020.1821 | 1197787.979 | 536.724
[5 empty] | 683.6193 | 2601021.2723 | 1197789.98 | 536.636
[5 empty] | 685.898 | 2601022.3625 | 1197791.9811 | 536.635
[5 empty] | 688.1768 | 2601023.4527 | 1197793.9821 | 536.584
[5 empty] | 690.4555 | 2601024.5428 | 1197795.9831 | 536.441
[5 empty] | 692.7342 | 2601025.633 | 1197797.9841 | 536.461
[5 empty] | 695.0129 | 2601026.7232 | 1197799.9852 | 536.428
[5 empty] | 697.2917 | 2601027.8134 | 1197801.9862 | 536.423
[5 empty] | 699.5704 | 2601028.9036 | 1197803.9872 | 536.373
[5 empty] | 701.8491 | 2601029.9937 | 1197805.9883 | 536.381
[5 empty] | 704.1279 | 2601031.0839 | 1197807.9893 | 536.127
[5 empty] | 706.4066 | 2601032.1741 | 1197809.9903 | 536.098
[5 empty] | 708.6853 | 2601033.2643 | 1197811.9914 | 536.147
[5 empty] | 710.9641 | 2601034.3544 | 1197813.9924 | 535.782
[5 empty] | 713.2428 | 2601035.4446 | 1197815.9934 | 535.441
[5 empty] | 715.5215 | 2601036.5348 | 1197817.9945 | 534.69
[5 empty] | 717.8003 | 2601037.625 | 1197819.9955 | 534.614
[5 empty] | 720.079 | 2601038.7152 | 1197821.9965 | 534.233
[5 empty] | 722.3577 | 2601039.8053 | 1197823.9975 | 534.131
[5 empty] | 724.6365 | 2601040.8955 | 1197825.9986 | 534.158
[5 empty] | 726.9152 | 2601041.9857 | 1197827.9996 | 534.158
[5 empty] | 729.1939 | 2601043.0759 | 1197830.0006 | 534.141
[5 empty] | 731.4726 | 2601044.1661 | 1197832.0017 | 534.068
[5 empty] | 733.7514 | 2601045.2562 | 1197834.0027 | 534.056
[5 empty] | 736.0301 | 2601046.3464 | 1197836.0037 | 533.967
[5 empty] | 738.3088 | 2601047.4366 | 1197838.0048 | 533.956
[5 empty] | 740.5876 | 2601048.5268 | 1197840.0058 | 533.922
[5 empty] | 742.8663 | 2601049.617 | 1197842.0068 | 533.59
[5 empty] | 745.145 | 2601050.7071 | 1197844.0079 | 533.492
[5 empty] | 747.4238 | 2601051.7973 | 1197846.0089 | 533.042
[5 empty] | 749.7025 | 2601052.8875 | 1197848.0099 | 533.047
[5 empty] | 751.9812 | 2601053.9777 | 1197850.0109 | 533.155
[5 empty] | 754.26 | 2601055.0679 | 1197852.012 | 533.179
[5 empty] | 756.5387 | 2601056.158 | 1197854.013 | 533.14
[5 empty] | 758.8174 | 2601057.2482 | 1197856.014 | 533.165
[5 empty] | 761.0961 | 2601058.3384 | 1197858.0151 | 533.153
[5 empty] | 763.3749 | 2601059.4286 | 1197860.0161 | 533.21
[5 empty] | 765.6536 | 2601060.5188 | 1197862.0171 | 533.166
[5 empty] | 767.9323 | 2601061.6089 | 1197864.0182 | 533.315
[5 empty] | 770.2111 | 2601062.6991 | 1197866.0192 | 533.141
[5 empty] | 772.4898 | 2601063.7893 | 1197868.0202 | 533.181
[5 empty] | 774.7685 | 2601064.8795 | 1197870.0212 | 533.205
[5 empty] | 777.0473 | 2601065.9697 | 1197872.0223 | 533.246
[5 empty] | 779.326 | 2601067.0598 | 1197874.0233 | 533.253
[5 empty] | 781.6047 | 2601068.15 | 1197876.0243 | 533.165
[5 empty] | 783.8835 | 2601069.2402 | 1197878.0254 | 533.247
[5 empty] | 786.1622 | 2601070.3304 | 1197880.0264 | 533.098
[5 empty] | 788.4409 | 2601071.4206 | 1197882.0274 | 533.2
[5 empty] | 790.7196 | 2601072.5107 | 1197884.0285 | 533.344
[5 empty] | 792.9984 | 2601073.6009 | 1197886.0295 | 533.388
[5 empty] | 795.2771 | 2601074.6911 | 1197888.0305 | 532.302
[5 empty] | 797.5558 | 2601075.7813 | 1197890.0316 | 530.299
[5 empty] | 799.8346 | 2601076.8715 | 1197892.0326 | 528.512
[5 empty] | 802.1133 | 2601077.9616 | 1197894.0336 | 527.379
[5 empty] | 804.392 | 2601079.0518 | 1197896.0346 | 524.654
[5 empty] | 806.6708 | 2601080.142 | 1197898.0357 | 524.562
[5 empty] | 808.9495 | 2601081.2322 | 1197900.0367 | 522.662
[5 empty] | 811.2282 | 2601082.3224 | 1197902.0377 | 522.076
[5 empty] | 813.507 | 2601083.4125 | 1197904.0388 | 520.136
[5 empty] | 815.7857 | 2601084.5027 | 1197906.0398 | 518.12
[5 empty] | 818.0644 | 2601085.5929 | 1197908.0408 | 516.605
[5 empty] | 820.3432 | 2601086.6831 | 1197910.0419 | 515.057
[5 empty] | 822.6219 | 2601087.7733 | 1197912.0429 | 513.714
[5 empty] | 824.9006 | 2601088.8634 | 1197914.0439 | 512.001
[5 empty] | 827.1793 | 2601089.9536 | 1197916.045 | 512.001
[5 empty] | 829.4581 | 2601091.0438 | 1197918.046 | 510.243
[5 empty] | 831.7368 | 2601092.134 | 1197920.047 | 508.999
[5 empty] | 834.0155 | 2601093.2242 | 1197922.048 | 507.636
[5 empty] | 836.2943 | 2601094.3143 | 1197924.0491 | 507.069
[5 empty] | 838.573 | 2601095.4045 | 1197926.0501 | 506.76
[5 empty] | 840.8517 | 2601096.4947 | 1197928.0511 | 506.504
[5 empty] | 843.1305 | 2601097.5849 | 1197930.0522 | 506.377
[5 empty] | 845.4092 | 2601098.675 | 1197932.0532 | 506.451
[5 empty] | 847.6879 | 2601099.7652 | 1197934.0542 | 506.451
[5 empty] | 849.9667 | 2601100.8554 | 1197936.0553 | 506.38
[5 empty] | 852.2454 | 2601101.9456 | 1197938.0563 | 506.304
[5 empty] | 854.5241 | 2601103.0358 | 1197940.0573 | 506.274
[5 empty] | 856.8028 | 2601104.1259 | 1197942.0583 | 506.339
[5 empty] | 859.0816 | 2601105.2161 | 1197944.0594 | 506.35
[5 empty] | 861.3603 | 2601106.3063 | 1197946.0604 | 506.375
[5 empty] | 863.639 | 2601107.3965 | 1197948.0614 | 506.355
[5 empty] | 865.9178 | 2601108.4867 | 1197950.0625 | 506.444
[5 empty] | 868.1965 | 2601109.5768 | 1197952.0635 | 506.444
[5 empty] | 870.4752 | 2601110.667 | 1197954.0645 | 506.412
[5 empty] | 872.754 | 2601111.7572 | 1197956.0656 | 506.323
[5 empty] | 875.0327 | 2601112.8474 | 1197958.0666 | 506.136
[5 empty] | 877.3114 | 2601113.9376 | 1197960.0676 | 505.978
[5 empty] | 879.5902 | 2601115.0277 | 1197962.0687 | 506.106
[5 empty] | 881.8689 | 2601116.1179 | 1197964.0697 | 506.088
[5 empty] | 884.1476 | 2601117.2081 | 1197966.0707 | 505.963
[5 empty] | 886.4264 | 2601118.2983 | 1197968.0717 | 505.745
[5 empty] | 888.7051 | 2601119.3885 | 1197970.0728 | 505.745
[5 empty] | 890.9838 | 2601120.4786 | 1197972.0738 | 505.655
[5 empty] | 893.2625 | 2601121.5688 | 1197974.0748 | 505.616
[5 empty] | 895.5413 | 2601122.659 | 1197976.0759 | 505.567
[5 empty] | 897.82 | 2601123.7492 | 1197978.0769 | 505.52
[5 empty] | 900.0987 | 2601124.8394 | 1197980.0779 | 505.53
[5 empty] | 902.3775 | 2601125.9295 | 1197982.079 | 505.359
[5 empty] | 904.6562 | 2601127.0197 | 1197984.08 | 505.209
[5 empty] | 906.9349 | 2601128.1099 | 1197986.081 | 505.007
[5 empty] | 909.2137 | 2601129.2001 | 1197988.0821 | 505.007
[5 empty] | 911.4924 | 2601130.2903 | 1197990.0831 | 504.891
[5 empty] | 913.7711 | 2601131.3804 | 1197992.0841 | 504.236
[5 empty] | 916.0499 | 2601132.4706 | 1197994.0851 | 504.436
[5 empty] | 918.3286 | 2601133.5608 | 1197996.0862 | 503.77
[5 empty] | 920.6073 | 2601134.651 | 1197998.0872 | 503.036
[5 empty] | 922.886 | 2601135.7412 | 1198000.0882 | 502.5
[5 empty] | 925.1648 | 2601136.8313 | 1198002.0893 | 502.451
[5 empty] | 927.4435 | 2601137.9215 | 1198004.0903 | 502.39
[5 empty] | 929.7222 | 2601139.0117 | 1198006.0913 | 502.39
[5 empty] | 932.001 | 2601140.1019 | 1198008.0924 | 502.544
[5 empty] | 934.2797 | 2601141.1921 | 1198010.0934 | 502.674
[5 empty] | 936.5584 | 2601142.2822 | 1198012.0944 | 502.858
[5 empty] | 938.8372 | 2601143.3724 | 1198014.0954 | 502.914
[5 empty] | 941.1159 | 2601144.4626 | 1198016.0965 | 502.748
[5 empty] | 943.3946 | 2601145.5528 | 1198018.0975 | 502.664
[5 empty] | 945.6734 | 2601146.643 | 1198020.0985 | 502.602
[5 empty] | 947.9521 | 2601147.7331 | 1198022.0996 | 502.65
[5 empty] | 950.2308 | 2601148.8233 | 1198024.1006 | 502.599
[5 empty] | 952.5095 | 2601149.9135 | 1198026.1016 | 502.628
[5 empty] | 954.7883 | 2601151.0037 | 1198028.1027 | 502.605
[5 empty] | 957.067 | 2601152.0939 | 1198030.1037 | 502.582
[5 empty] | 959.3457 | 2601153.184 | 1198032.1047 | 502.61
[5 empty] | 961.6245 | 2601154.2742 | 1198034.1058 | 502.586
[5 empty] | 963.9032 | 2601155.3644 | 1198036.1068 | 502.635
[5 empty] | 966.1819 | 2601156.4546 | 1198038.1078 | 502.683
[5 empty] | 968.4607 | 2601157.5447 | 1198040.1088 | 502.781
[5 empty] | 970.7394 | 2601158.6349 | 1198042.1099 | 502.773
[5 empty] | 973.0181 | 2601159.7251 | 1198044.1109 | 502.822
[5 empty] | 975.2969 | 2601160.8153 | 1198046.1119 | 502.862
[5 empty] | 977.5756 | 2601161.9055 | 1198048.113 | 502.911
[5 empty] | 979.8543 | 2601162.9956 | 1198050.114 | 502.942
[5 empty] | 982.1331 | 2601164.0858 | 1198052.115 | 502.913
[5 empty] | 984.4118 | 2601165.176 | 1198054.1161 | 502.913
[5 empty] | 986.6905 | 2601166.2662 | 1198056.1171 | 502.883
[5 empty] | 988.9692 | 2601167.3564 | 1198058.1181 | 502.887
[5 empty] | 991.248 | 2601168.4465 | 1198060.1191 | 502.854
[5 empty] | 993.5267 | 2601169.5367 | 1198062.1202 | 502.866
[5 empty] | 995.8054 | 2601170.6269 | 1198064.1212 | 502.83
[5 empty] | 998.0842 | 2601171.7171 | 1198066.1222 | 502.845
[5 empty] | 1000.3629 | 2601172.8073 | 1198068.1233 | 502.764
[5 empty] | 1002.6416 | 2601173.8974 | 1198070.1243 | 502.876
[5 empty] | 1004.9204 | 2601174.9876 | 1198072.1253 | 502.876
[5 empty] | 1007.1991 | 2601176.0778 | 1198074.1264 | 502.747
[5 empty] | 1009.4778 | 2601177.168 | 1198076.1274 | 502.718
[5 empty] | 1011.7566 | 2601178.2582 | 1198078.1284 | 502.865
[5 empty] | 1014.0353 | 2601179.3483 | 1198080.1295 | 503.438
[5 empty] | 1016.314 | 2601180.4385 | 1198082.1305 | 503.655
[5 empty] | 1018.5927 | 2601181.5287 | 1198084.1315 | 504.693
[5 empty] | 1020.8715 | 2601182.6189 | 1198086.1325 | 504.89
[5 empty] | 1023.1502 | 2601183.7091 | 1198088.1336 | 505.062
[5 empty] | 1025.4289 | 2601184.7992 | 1198090.1346 | 504.986
[5 empty] | 1027.7077 | 2601185.8894 | 1198092.1356 | 505.068
[5 empty] | 1029.9864 | 2601186.9796 | 1198094.1367 | 505.174
[5 empty] | 1032.2651 | 2601188.0698 | 1198096.1377 | 505.136
[5 empty] | 1034.5439 | 2601189.16 | 1198098.1387 | 505.197
[5 empty] | 1036.8226 | 2601190.2501 | 1198100.1398 | 505.245
[5 empty] | 1039.1013 | 2601191.3403 | 1198102.1408 | 505.466
[5 empty] | 1041.3801 | 2601192.4305 | 1198104.1418 | 505.46
[5 empty] | 1043.6588 | 2601193.5207 | 1198106.1429 | 505.484
[5 empty] | 1045.9375 | 2601194.6109 | 1198108.1439 | 505.526
[5 empty] | 1048.2163 | 2601195.701 | 1198110.1449 | 505.548
[5 empty] | 1050.495 | 2601196.7912 | 1198112.1459 | 505.691
[5 empty] | 1052.7737 | 2601197.8814 | 1198114.147 | 505.974
[5 empty] | 1055.0524 | 2601198.9716 | 1198116.148 | 505.802
[5 empty] | 1057.3312 | 2601200.0618 | 1198118.149 | 505.672
[5 empty] | 1059.6099 | 2601201.1519 | 1198120.1501 | 505.686
[5 empty] | 1061.8886 | 2601202.2421 | 1198122.1511 | 506.804
[5 empty] | 1064.1674 | 2601203.3323 | 1198124.1521 | 508.786
[5 empty] | 1066.4461 | 2601204.4225 | 1198126.1532 | 507.916
[5 empty] | 1068.7248 | 2601205.5127 | 1198128.1542 | 508.645
[5 empty] | 1071.0036 | 2601206.6028 | 1198130.1552 | 509.112
[5 empty] | 1073.2823 | 2601207.693 | 1198132.1562 | 510.246
[5 empty] | 1075.561 | 2601208.7832 | 1198134.1573 | 511.397
[5 empty] | 1077.8398 | 2601209.8734 | 1198136.1583 | 512.326
[5 empty] | 1080.1185 | 2601210.9636 | 1198138.1593 | 511.556
[5 empty] | 1082.3972 | 2601212.0537 | 1198140.1604 | 511.154
[5 empty] | 1084.6759 | 2601213.1439 | 1198142.1614 | 513.307
[5 empty] | 1086.9547 | 2601214.2341 | 1198144.1624 | 512.515
[5 empty] | 1089.2334 | 2601215.3243 | 1198146.1635 | 513.726
[5 empty] | 1091.5121 | 2601216.4145 | 1198148.1645 | 513.741
[5 empty] | 1093.7909 | 2601217.5046 | 1198150.1655 | 514.694
[5 empty] | 1096.0696 | 2601218.5948 | 1198152.1666 | 515.041
[5 empty] | 1098.3483 | 2601219.685 | 1198154.1676 | 516.421
[5 empty] | 1100.6271 | 2601220.7752 | 1198156.1686 | 516.512
[5 empty] | 1102.9058 | 2601221.8653 | 1198158.1696 | 517.696
[5 empty] | 1105.1845 | 2601222.9555 | 1198160.1707 | 519.644
[5 empty] | 1107.4633 | 2601224.0457 | 1198162.1717 | 518.775
[5 empty] | 1109.742 | 2601225.1359 | 1198164.1727 | 519.848
[5 empty] | 1112.0207 | 2601226.2261 | 1198166.1738 | 521.207
[5 empty] | 1114.2994 | 2601227.3162 | 1198168.1748 | 521.278
[5 empty] | 1116.5782 | 2601228.4064 | 1198170.1758 | 521.627
[5 empty] | 1118.8569 | 2601229.4966 | 1198172.1769 | 521.73
[5 empty] | 1121.1356 | 2601230.5868 | 1198174.1779 | 521.655
[5 empty] | 1123.4144 | 2601231.677 | 1198176.1789 | 521.754
[5 empty] | 1125.6931 | 2601232.7671 | 1198178.18 | 521.526
[5 empty] | 1127.9718 | 2601233.8573 | 1198180.181 | 521.526
[5 empty] | 1130.2506 | 2601234.9475 | 1198182.182 | 521.541
[5 empty] | 1132.5293 | 2601236.0377 | 1198184.183 | 521.345
[5 empty] | 1134.808 | 2601237.1279 | 1198186.1841 | 521.206
[5 empty] | 1137.0868 | 2601238.218 | 1198188.1851 | 521.262
[5 empty] | 1139.3655 | 2601239.3082 | 1198190.1861 | 521.19
[5 empty] | 1141.6442 | 2601240.3984 | 1198192.1872 | 521.341
[5 empty] | 1143.923 | 2601241.4886 | 1198194.1882 | 521.487
[5 empty] | 1146.2017 | 2601242.5788 | 1198196.1892 | 521.2
[5 empty] | 1148.4804 | 2601243.6689 | 1198198.1903 | 521.2
[5 empty] | 1150.7591 | 2601244.7591 | 1198200.1913 | 521.195
[5 empty] | 1153.0379 | 2601245.8493 | 1198202.1923 | 521.256
[5 empty] | 1155.3166 | 2601246.9395 | 1198204.1933 | 521.335
[5 empty] | 1157.5953 | 2601248.0297 | 1198206.1944 | 521.318
[5 empty] | 1159.8741 | 2601249.1198 | 1198208.1954 | 521.167
[5 empty] | 1162.1528 | 2601250.21 | 1198210.1964 | 521.18
[5 empty] | 1164.4315 | 2601251.3002 | 1198212.1975 | 521.085
[5 empty] | 1166.7103 | 2601252.3904 | 1198214.1985 | 521.248
[5 empty] | 1168.989 | 2601253.4806 | 1198216.1995 | 521.248
[5 empty] | 1171.2677 | 2601254.5707 | 1198218.2006 | 521.244
[5 empty] | 1173.5465 | 2601255.6609 | 1198220.2016 | 521.245
[5 empty] | 1175.8252 | 2601256.7511 | 1198222.2026 | 521.304
[5 empty] | 1178.1039 | 2601257.8413 | 1198224.2037 | 521.367
[5 empty] | 1180.3826 | 2601258.9315 | 1198226.2047 | 521.489
[5 empty] | 1182.6614 | 2601260.0216 | 1198228.2057 | 521.665
[5 empty] | 1184.9401 | 2601261.1118 | 1198230.2067 | 521.75
[5 empty] | 1187.2188 | 2601262.202 | 1198232.2078 | 522.065
[5 empty] | 1189.4976 | 2601263.2922 | 1198234.2088 | 522.065
[5 empty] | 1191.7763 | 2601264.3824 | 1198236.2098 | 522.068
[5 empty] | 1194.055 | 2601265.4725 | 1198238.2109 | 521.93
[5 empty] | 1196.3338 | 2601266.5627 | 1198240.2119 | 521.771
[5 empty] | 1198.6125 | 2601267.6529 | 1198242.2129 | 521.84
[5 empty] | 1200.8912 | 2601268.7431 | 1198244.214 | 521.584
[5 empty] | 1203.17 | 2601269.8333 | 1198246.215 | 521.607
[5 empty] | 1205.4487 | 2601270.9234 | 1198248.216 | 521.613
[5 empty] | 1207.7274 | 2601272.0136 | 1198250.2171 | 521.816
[5 empty] | 1210.0062 | 2601273.1038 | 1198252.2181 | 521.816
[5 empty] | 1212.2849 | 2601274.194 | 1198254.2191 | 521.849
[5 empty] | 1214.5636 | 2601275.2842 | 1198256.2201 | 521.843
[5 empty] | 1216.8423 | 2601276.3743 | 1198258.2212 | 521.807
[5 empty] | 1219.1211 | 2601277.4645 | 1198260.2222 | 521.784
[5 empty] | 1221.3998 | 2601278.5547 | 1198262.2232 | 521.67
[5 empty] | 1223.6785 | 2601279.6449 | 1198264.2243 | 521.753
[5 empty] | 1225.9573 | 2601280.735 | 1198266.2253 | 521.834
[5 empty] | 1228.236 | 2601281.8252 | 1198268.2263 | 521.902
[5 empty] | 1230.5147 | 2601282.9154 | 1198270.2274 | 521.949
[5 empty] | 1232.7935 | 2601284.0056 | 1198272.2284 | 521.974
[5 empty] | 1235.0722 | 2601285.0958 | 1198274.2294 | 522.036
[5 empty] | 1237.3509 | 2601286.1859 | 1198276.2304 | 522.039
[5 empty] | 1239.6297 | 2601287.2761 | 1198278.2315 | 521.997
[5 empty] | 1241.9084 | 2601288.3663 | 1198280.2325 | 522.101
[5 empty] | 1244.1871 | 2601289.4565 | 1198282.2335 | 522.372
[5 empty] | 1246.4658 | 2601290.5467 | 1198284.2346 | 522.251
[5 empty] | 1248.7446 | 2601291.6368 | 1198286.2356 | 522.548
[5 empty] | 1251.0233 | 2601292.727 | 1198288.2366 | 522.561
[5 empty] | 1253.302 | 2601293.8172 | 1198290.2377 | 522.64
[5 empty] | 1255.5808 | 2601294.9074 | 1198292.2387 | 522.645
[5 empty] | 1257.8595 | 2601295.9976 | 1198294.2397 | 522.74
[5 empty] | 1260.1382 | 2601297.0877 | 1198296.2408 | 522.738
[5 empty] | 1262.417 | 2601298.1779 | 1198298.2418 | 522.941
[5 empty] | 1264.6957 | 2601299.2681 | 1198300.2428 | 523.116
[5 empty] | 1266.9744 | 2601300.3583 | 1198302.2438 | 523.016
[5 empty] | 1269.2532 | 2601301.4485 | 1198304.2449 | 523.254
[5 empty] | 1271.5319 | 2601302.5386 | 1198306.2459 | 523.146
[5 empty] | 1273.8106 | 2601303.6288 | 1198308.2469 | 523.202
[5 empty] | 1276.0893 | 2601304.719 | 1198310.248 | 523.318
[5 empty] | 1278.3681 | 2601305.8092 | 1198312.249 | 523.362
[5 empty] | 1280.6468 | 2601306.8994 | 1198314.25 | 523.643
[5 empty] | 1282.9255 | 2601307.9895 | 1198316.2511 | 523.785
[5 empty] | 1285.2043 | 2601309.0797 | 1198318.2521 | 523.973
[5 empty] | 1287.483 | 2601310.1699 | 1198320.2531 | 524.162
[5 empty] | 1289.7617 | 2601311.2601 | 1198322.2542 | 524.591
[5 empty] | 1292.0405 | 2601312.3503 | 1198324.2552 | 525.018
[5 empty] | 1294.3192 | 2601313.4404 | 1198326.2562 | 524.985
[5 empty] | 1296.5979 | 2601314.5306 | 1198328.2572 | 525.067
[5 empty] | 1298.8767 | 2601315.6208 | 1198330.2583 | 525.146
[5 empty] | 1301.1554 | 2601316.711 | 1198332.2593 | 525.172
[5 empty] | 1303.4341 | 2601317.8012 | 1198334.2603 | 525.228
[5 empty] | 1305.7129 | 2601318.8913 | 1198336.2614 | 525.716
[5 empty] | 1307.9916 | 2601319.9815 | 1198338.2624 | 525.773
[5 empty] | 1310.2703 | 2601321.0717 | 1198340.2634 | 525.843
[5 empty] | 1312.549 | 2601322.1619 | 1198342.2645 | 526.19
[5 empty] | 1314.8278 | 2601323.2521 | 1198344.2655 | 526.286
[5 empty] | 1317.1065 | 2601324.3422 | 1198346.2665 | 526.386
[5 empty] | 1319.3852 | 2601325.4324 | 1198348.2675 | 526.614
[5 empty] | 1321.664 | 2601326.5226 | 1198350.2686 | 526.991
[5 empty] | 1323.9427 | 2601327.6128 | 1198352.2696 | 527.063
[5 empty] | 1326.2214 | 2601328.703 | 1198354.2706 | 527.325
[5 empty] | 1328.5002 | 2601329.7931 | 1198356.2717 | 527.492
[5 empty] | 1330.7789 | 2601330.8833 | 1198358.2727 | 527.942
[5 empty] | 1333.0576 | 2601331.9735 | 1198360.2737 | 527.942
[5 empty] | 1335.3364 | 2601333.0637 | 1198362.2748 | 528.209
[5 empty] | 1337.6151 | 2601334.1539 | 1198364.2758 | 528.486
[5 empty] | 1339.8938 | 2601335.244 | 1198366.2768 | 528.513
[5 empty] | 1342.1725 | 2601336.3342 | 1198368.2779 | 528.685
[5 empty] | 1344.4513 | 2601337.4244 | 1198370.2789 | 528.837
[5 empty] | 1346.73 | 2601338.5146 | 1198372.2799 | 529.234
[5 empty] | 1349.0087 | 2601339.6048 | 1198374.2809 | 529.341
[5 empty] | 1351.2875 | 2601340.6949 | 1198376.282 | 529.797
[5 empty] | 1353.5662 | 2601341.7851 | 1198378.283 | 529.797
[5 empty] | 1355.8449 | 2601342.8753 | 1198380.284 | 530.021
[5 empty] | 1358.1237 | 2601343.9655 | 1198382.2851 | 530.13
[5 empty] | 1360.4024 | 2601345.0556 | 1198384.2861 | 530.308
[5 empty] | 1362.6811 | 2601346.1458 | 1198386.2871 | 530.486
[5 empty] | 1364.9599 | 2601347.236 | 1198388.2882 | 530.674
[5 empty] | 1367.2386 | 2601348.3262 | 1198390.2892 | 530.85
[5 empty] | 1369.5173 | 2601349.4164 | 1198392.2902 | 530.994
[5 empty] | 1371.796 | 2601350.5065 | 1198394.2913 | 530.983
[5 empty] | 1374.0748 | 2601351.5967 | 1198396.2923 | 530.983
[5 empty] | 1376.3535 | 2601352.6869 | 1198398.2933 | 531.142
[5 empty] | 1378.6322 | 2601353.7771 | 1198400.2943 | 531.107
[5 empty] | 1380.911 | 2601354.8673 | 1198402.2954 | 530.794
[5 empty] | 1383.1897 | 2601355.9574 | 1198404.2964 | 530.807
[5 empty] | 1385.4684 | 2601357.0476 | 1198406.2974 | 531.029
[5 empty] | 1387.7472 | 2601358.1378 | 1198408.2985 | 531.262
[5 empty] | 1390.0259 | 2601359.228 | 1198410.2995 | 531.274
[5 empty] | 1392.3046 | 2601360.3182 | 1198412.3005 | 531.508
[5 empty] | 1394.5834 | 2601361.4083 | 1198414.3016 | 531.508
[5 empty] | 1396.8621 | 2601362.4985 | 1198416.3026 | 531.51
[5 empty] | 1399.1408 | 2601363.5887 | 1198418.3036 | 531.571
[5 empty] | 1401.4196 | 2601364.6789 | 1198420.3046 | 531.778
[5 empty] | 1403.6983 | 2601365.7691 | 1198422.3057 | 532.151
[5 empty] | 1405.977 | 2601366.8592 | 1198424.3067 | 531.839
[5 empty] | 1408.2557 | 2601367.9494 | 1198426.3077 | 531.849
[5 empty] | 1410.5345 | 2601369.0396 | 1198428.3088 | 531.941
[5 empty] | 1412.8132 | 2601370.1298 | 1198430.3098 | 532.314
[5 empty] | 1415.0919 | 2601371.22 | 1198432.3108 | 532.314
[5 empty] | 1417.3707 | 2601372.3101 | 1198434.3119 | 532.58
[5 empty] | 1419.6494 | 2601373.4003 | 1198436.3129 | 532.747
[5 empty] | 1421.9281 | 2601374.4905 | 1198438.3139 | 532.945
[5 empty] | 1424.2069 | 2601375.5807 | 1198440.315 | 533.038
[5 empty] | 1426.4856 | 2601376.6709 | 1198442.316 | 533.361
[5 empty] | 1428.7643 | 2601377.761 | 1198444.317 | 533.388
[5 empty] | 1431.0431 | 2601378.8512 | 1198446.318 | 532.87
[5 empty] | 1433.3218 | 2601379.9414 | 1198448.3191 | 533.097
[5 empty] | 1435.6005 | 2601381.0316 | 1198450.3201 | 533.443
[5 empty] | 1437.8792 | 2601382.1218 | 1198452.3211 | 533.287
[5 empty] | 1440.158 | 2601383.2119 | 1198454.3222 | 533.529
[5 empty] | 1442.4367 | 2601384.3021 | 1198456.3232 | 533.901
[5 empty] | 1444.7154 | 2601385.3923 | 1198458.3242 | 533.862
[5 empty] | 1446.9942 | 2601386.4825 | 1198460.3253 | 534.023
[5 empty] | 1449.2729 | 2601387.5727 | 1198462.3263 | 533.943
[5 empty] | 1451.5516 | 2601388.6628 | 1198464.3273 | 534.036
[5 empty] | 1453.8304 | 2601389.753 | 1198466.3283 | 534.401
[5 empty] | 1456.1091 | 2601390.8432 | 1198468.3294 | 534.502
[5 empty] | 1458.3878 | 2601391.9334 | 1198470.3304 | 534.583
[5 empty] | 1460.6666 | 2601393.0236 | 1198472.3314 | 534.609
[5 empty] | 1462.9453 | 2601394.1137 | 1198474.3325 | 534.612
[5 empty] | 1465.224 | 2601395.2039 | 1198476.3335 | 534.722
[5 empty] | 1467.5028 | 2601396.2941 | 1198478.3345 | 534.597
[5 empty] | 1469.7815 | 2601397.3843 | 1198480.3356 | 534.718
[5 empty] | 1472.0602 | 2601398.4745 | 1198482.3366 | 534.643
[5 empty] | 1474.3389 | 2601399.5646 | 1198484.3376 | 534.576
[5 empty] | 1476.6177 | 2601400.6548 | 1198486.3387 | 534.629
[5 empty] | 1478.8964 | 2601401.745 | 1198488.3397 | 534.593
[5 empty] | 1481.1751 | 2601402.8352 | 1198490.3407 | 534.424
[5 empty] | 1483.4539 | 2601403.9253 | 1198492.3417 | 534.604
[5 empty] | 1485.7326 | 2601405.0155 | 1198494.3428 | 534.454
[5 empty] | 1488.0113 | 2601406.1057 | 1198496.3438 | 534.511
[5 empty] | 1490.2901 | 2601407.1959 | 1198498.3448 | 534.553
[5 empty] | 1492.5688 | 2601408.2861 | 1198500.3459 | 534.712
[5 empty] | 1494.8475 | 2601409.3762 | 1198502.3469 | 534.665
[5 empty] | 1497.1263 | 2601410.4664 | 1198504.3479 | 534.807
[5 empty] | 1499.405 | 2601411.5566 | 1198506.349 | 534.693
[5 empty] | 1501.6837 | 2601412.6468 | 1198508.35 | 534.646
[5 empty] | 1503.9624 | 2601413.737 | 1198510.351 | 534.573
[5 empty] | 1506.2412 | 2601414.8271 | 1198512.3521 | 534.763
[5 empty] | 1508.5199 | 2601415.9173 | 1198514.3531 | 534.877
[5 empty] | 1510.7986 | 2601417.0075 | 1198516.3541 | 534.945
[5 empty] | 1513.0774 | 2601418.0977 | 1198518.3551 | 535.074
[5 empty] | 1515.3561 | 2601419.1879 | 1198520.3562 | 535.149
[5 empty] | 1517.6348 | 2601420.278 | 1198522.3572 | 534.934
[5 empty] | 1519.9136 | 2601421.3682 | 1198524.3582 | 535.289
[5 empty] | 1522.1923 | 2601422.4584 | 1198526.3593 | 535.574
[5 empty] | 1524.471 | 2601423.5486 | 1198528.3603 | 535.632
[5 empty] | 1526.7498 | 2601424.6388 | 1198530.3613 | 535.816
[5 empty] | 1529.0285 | 2601425.7289 | 1198532.3624 | 536.145
[5 empty] | 1531.3072 | 2601426.8191 | 1198534.3634 | 536.424
[5 empty] | 1533.5859 | 2601427.9093 | 1198536.3644 | 536.62
[5 empty] | 1535.8647 | 2601428.9995 | 1198538.3654 | 537.218
[5 empty] | 1538.1434 | 2601430.0897 | 1198540.3665 | 537.383
[5 empty] | 1540.4221 | 2601431.1798 | 1198542.3675 | 537.572
[5 empty] | 1542.7009 | 2601432.27 | 1198544.3685 | 538.063
[5 empty] | 1544.9796 | 2601433.3602 | 1198546.3696 | 538.386
[5 empty] | 1547.2583 | 2601434.4504 | 1198548.3706 | 538.685
[5 empty] | 1549.5371 | 2601435.5406 | 1198550.3716 | 539.103
[5 empty] | 1551.8158 | 2601436.6307 | 1198552.3727 | 539.279
[5 empty] | 1554.0945 | 2601437.7209 | 1198554.3737 | 539.87
[5 empty] | 1556.3733 | 2601438.8111 | 1198556.3747 | 540.078
[5 empty] | 1558.652 | 2601439.9013 | 1198558.3758 | 540.229
[5 empty] | 1560.9307 | 2601440.9915 | 1198560.3768 | 540.617
[5 empty] | 1563.2095 | 2601442.0816 | 1198562.3778 | 540.79
[5 empty] | 1565.4882 | 2601443.1718 | 1198564.3788 | 541.016
[5 empty] | 1567.7669 | 2601444.262 | 1198566.3799 | 541.347
[5 empty] | 1570.0456 | 2601445.3522 | 1198568.3809 | 541.557
[5 empty] | 1572.3244 | 2601446.4424 | 1198570.3819 | 541.563
[5 empty] | 1574.6031 | 2601447.5325 | 1198572.383 | 541.937
[5 empty] | 1576.8818 | 2601448.6227 | 1198574.384 | 541.909
[5 empty] | 1579.1606 | 2601449.7129 | 1198576.385 | 542.065
[5 empty] | 1581.4393 | 2601450.8031 | 1198578.3861 | 541.803
[5 empty] | 1583.718 | 2601451.8933 | 1198580.3871 | 542.216
[5 empty] | 1585.9968 | 2601452.9834 | 1198582.3881 | 542.114
[5 empty] | 1588.2755 | 2601454.0736 | 1198584.3892 | 542.565
[5 empty] | 1590.5542 | 2601455.1638 | 1198586.3902 | 542.684
[5 empty] | 1592.833 | 2601456.254 | 1198588.3912 | 542.82
[5 empty] | 1595.1117 | 2601457.3442 | 1198590.3922 | 542.975
[5 empty] | 1597.3904 | 2601458.4343 | 1198592.3933 | 542.975
[5 empty] | 1599.6691 | 2601459.5245 | 1198594.3943 | 543.023
[5 empty] | 1601.9479 | 2601460.6147 | 1198596.3953 | 543.251
[5 empty] | 1604.2266 | 2601461.7049 | 1198598.3964 | 542.977
[5 empty] | 1606.5053 | 2601462.7951 | 1198600.3974 | 543.441
[5 empty] | 1608.7841 | 2601463.8852 | 1198602.3984 | 543.628
[5 empty] | 1611.0628 | 2601464.9754 | 1198604.3995 | 543.853
[5 empty] | 1613.3415 | 2601466.0656 | 1198606.4005 | 543.766
[5 empty] | 1615.6203 | 2601467.1558 | 1198608.4015 | 544.085
[5 empty] | 1617.899 | 2601468.2459 | 1198610.4025 | 543.846
[5 empty] | 1620.1777 | 2601469.3361 | 1198612.4036 | 544.162
[5 empty] | 1622.4565 | 2601470.4263 | 1198614.4046 | 544.249
[5 empty] | 1624.7352 | 2601471.5165 | 1198616.4056 | 544.391
[5 empty] | 1627.0139 | 2601472.6067 | 1198618.4067 | 544.86
[5 empty] | 1629.2927 | 2601473.6968 | 1198620.4077 | 544.945
[5 empty] | 1631.5714 | 2601474.787 | 1198622.4087 | 545.279
[5 empty] | 1633.8501 | 2601475.8772 | 1198624.4098 | 545.384
[5 empty] | 1636.1288 | 2601476.9674 | 1198626.4108 | 545.523
[5 empty] | 1638.4076 | 2601478.0576 | 1198628.4118 | 545.519
[5 empty] | 1640.6863 | 2601479.1477 | 1198630.4129 | 545.674
[5 empty] | 1642.965 | 2601480.2379 | 1198632.4139 | 545.673
[5 empty] | 1645.2438 | 2601481.3281 | 1198634.4149 | 545.78
[5 empty] | 1647.5225 | 2601482.4183 | 1198636.4159 | 545.736
[5 empty] | 1649.8012 | 2601483.5085 | 1198638.417 | 545.698
[5 empty] | 1652.08 | 2601484.5986 | 1198640.418 | 545.693
[5 empty] | 1654.3587 | 2601485.6888 | 1198642.419 | 545.65
[5 empty] | 1656.6374 | 2601486.779 | 1198644.4201 | 545.798
[5 empty] | 1658.9162 | 2601487.8692 | 1198646.4211 | 545.798
[5 empty] | 1661.1949 | 2601488.9594 | 1198648.4221 | 546.042
[5 empty] | 1663.4736 | 2601490.0495 | 1198650.4232 | 546.198
[5 empty] | 1665.7523 | 2601491.1397 | 1198652.4242 | 546.306
[5 empty] | 1668.0311 | 2601492.2299 | 1198654.4252 | 546.298
[5 empty] | 1670.3098 | 2601493.3201 | 1198656.4263 | 546.219
[5 empty] | 1672.5885 | 2601494.4103 | 1198658.4273 | 546.008
[5 empty] | 1674.8673 | 2601495.5004 | 1198660.4283 | 546.128
[5 empty] | 1677.146 | 2601496.5906 | 1198662.4293 | 546.253
[5 empty] | 1679.4247 | 2601497.6808 | 1198664.4304 | 546.253
[5 empty] | 1681.7035 | 2601498.771 | 1198666.4314 | 546.202
[5 empty] | 1683.9822 | 2601499.8612 | 1198668.4324 | 546.201
[5 empty] | 1686.2609 | 2601500.9513 | 1198670.4335 | 546.57
[5 empty] | 1688.5397 | 2601502.0415 | 1198672.4345 | 546.902
[5 empty] | 1690.8184 | 2601503.1317 | 1198674.4355 | 546.757
[5 empty] | 1693.0971 | 2601504.2219 | 1198676.4366 | 546.965
[5 empty] | 1695.3758 | 2601505.3121 | 1198678.4376 | 547.047
[5 empty] | 1697.6546 | 2601506.4022 | 1198680.4386 | 547.305
[5 empty] | 1699.9333 | 2601507.4924 | 1198682.4396 | 547.305
[5 empty] | 1702.212 | 2601508.5826 | 1198684.4407 | 547.571
[5 empty] | 1704.4908 | 2601509.6728 | 1198686.4417 | 547.605
[5 empty] | 1706.7695 | 2601510.763 | 1198688.4427 | 547.667
[5 empty] | 1709.0482 | 2601511.8531 | 1198690.4438 | 548.061
[5 empty] | 1711.327 | 2601512.9433 | 1198692.4448 | 548.276
[5 empty] | 1713.6057 | 2601514.0335 | 1198694.4458 | 548.63
[5 empty] | 1715.8844 | 2601515.1237 | 1198696.4469 | 549.074
[5 empty] | 1718.1632 | 2601516.2139 | 1198698.4479 | 549.971
[5 empty] | 1720.4419 | 2601517.304 | 1198700.4489 | 549.971
[5 empty] | 1722.7206 | 2601518.3942 | 1198702.45 | 550.555
[5 empty] | 1724.9994 | 2601519.4844 | 1198704.451 | 550.735
[5 empty] | 1727.2781 | 2601520.5746 | 1198706.452 | 551.269
[5 empty] | 1729.5568 | 2601521.6648 | 1198708.453 | 551.482
[5 empty] | 1731.8355 | 2601522.7549 | 1198710.4541 | 551.461
[5 empty] | 1734.1143 | 2601523.8451 | 1198712.4551 | 551.601
[5 empty] | 1736.393 | 2601524.9353 | 1198714.4561 | 552.294
[5 empty] | 1738.6717 | 2601526.0255 | 1198716.4572 | 552.641
[5 empty] | 1740.9505 | 2601527.1156 | 1198718.4582 | 552.641
[5 empty] | 1743.2292 | 2601528.2058 | 1198720.4592 | 552.473
[5 empty] | 1745.5079 | 2601529.296 | 1198722.4603 | 552.698
[5 empty] | 1747.7867 | 2601530.3862 | 1198724.4613 | 552.865
[5 empty] | 1750.0654 | 2601531.4764 | 1198726.4623 | 553.05
[5 empty] | 1752.3441 | 2601532.5665 | 1198728.4634 | 553.247
[5 empty] | 1754.6229 | 2601533.6567 | 1198730.4644 | 553.363
[5 empty] | 1756.9016 | 2601534.7469 | 1198732.4654 | 553.312
[5 empty] | 1759.1803 | 2601535.8371 | 1198734.4664 | 553.369
[5 empty] | 1761.459 | 2601536.9273 | 1198736.4675 | 553.341
[5 empty] | 1763.7378 | 2601538.0174 | 1198738.4685 | 553.243
[5 empty] | 1766.0165 | 2601539.1076 | 1198740.4695 | 553.114
[5 empty] | 1768.2952 | 2601540.1978 | 1198742.4706 | 552.974
[5 empty] | 1770.574 | 2601541.288 | 1198744.4716 | 552.961
[5 empty] | 1772.8527 | 2601542.3782 | 1198746.4726 | 552.929
[5 empty] | 1775.1314 | 2601543.4683 | 1198748.4737 | 552.727
[5 empty] | 1777.4102 | 2601544.5585 | 1198750.4747 | 552.577
[5 empty] | 1779.6889 | 2601545.6487 | 1198752.4757 | 552.645
[5 empty] | 1781.9676 | 2601546.7389 | 1198754.4767 | 553.028
[5 empty] | 1784.2464 | 2601547.8291 | 1198756.4778 | 553.11
[5 empty] | 1786.5251 | 2601548.9192 | 1198758.4788 | 553.185
[5 empty] | 1788.8038 | 2601550.0094 | 1198760.4798 | 553.464
[5 empty] | 1791.0825 | 2601551.0996 | 1198762.4809 | 553.483
[5 empty] | 1793.3613 | 2601552.1898 | 1198764.4819 | 553.495
[5 empty] | 1795.64 | 2601553.28 | 1198766.4829 | 553.413
[5 empty] | 1797.9187 | 2601554.3701 | 1198768.484 | 553.558
[5 empty] | 1800.1975 | 2601555.4603 | 1198770.485 | 553.593
[5 empty] | 1802.4762 | 2601556.5505 | 1198772.486 | 553.531
[5 empty] | 1804.7549 | 2601557.6407 | 1198774.4871 | 553.557
[5 empty] | 1807.0337 | 2601558.7309 | 1198776.4881 | 553.469
[5 empty] | 1809.3124 | 2601559.821 | 1198778.4891 | 553.661
[5 empty] | 1811.5911 | 2601560.9112 | 1198780.4901 | 553.741
[5 empty] | 1813.8699 | 2601562.0014 | 1198782.4912 | 553.649
[5 empty] | 1816.1486 | 2601563.0916 | 1198784.4922 | 553.607
[5 empty] | 1818.4273 | 2601564.1818 | 1198786.4932 | 553.591
[5 empty] | 1820.7061 | 2601565.2719 | 1198788.4943 | 553.795
[5 empty] | 1822.9848 | 2601566.3621 | 1198790.4953 | 553.795
[5 empty] | 1825.2635 | 2601567.4523 | 1198792.4963 | 553.773
[5 empty] | 1827.5422 | 2601568.5425 | 1198794.4974 | 553.833
[5 empty] | 1829.821 | 2601569.6327 | 1198796.4984 | 553.804
[5 empty] | 1832.0997 | 2601570.7228 | 1198798.4994 | 553.731
[5 empty] | 1834.3784 | 2601571.813 | 1198800.5004 | 553.788
[5 empty] | 1836.6572 | 2601572.9032 | 1198802.5015 | 553.687
[5 empty] | 1838.9359 | 2601573.9934 | 1198804.5025 | 553.862
[5 empty] | 1841.2146 | 2601575.0836 | 1198806.5035 | 553.811
[5 empty] | 1843.4934 | 2601576.1737 | 1198808.5046 | 553.855
[5 empty] | 1845.7721 | 2601577.2639 | 1198810.5056 | 553.657
[5 empty] | 1848.0508 | 2601578.3541 | 1198812.5066 | 553.724
[5 empty] | 1850.3296 | 2601579.4443 | 1198814.5077 | 553.617
[5 empty] | 1852.6083 | 2601580.5345 | 1198816.5087 | 553.509
[5 empty] | 1854.887 | 2601581.6246 | 1198818.5097 | 553.521
[5 empty] | 1857.1657 | 2601582.7148 | 1198820.5108 | 553.432
[5 empty] | 1859.4445 | 2601583.805 | 1198822.5118 | 553.378
[5 empty] | 1861.7232 | 2601584.8952 | 1198824.5128 | 553.452
[5 empty] | 1864.0019 | 2601585.9853 | 1198826.5138 | 553.452
[5 empty] | 1866.2807 | 2601587.0755 | 1198828.5149 | 553.537
[5 empty] | 1868.5594 | 2601588.1657 | 1198830.5159 | 553.507
[5 empty] | 1870.8381 | 2601589.2559 | 1198832.5169 | 553.487
[5 empty] | 1873.1169 | 2601590.3461 | 1198834.518 | 553.429
[5 empty] | 1875.3956 | 2601591.4362 | 1198836.519 | 553.452
[5 empty] | 1877.6743 | 2601592.5264 | 1198838.52 | 553.389
[5 empty] | 1879.9531 | 2601593.6166 | 1198840.5211 | 553.492
[5 empty] | 1882.2318 | 2601594.7068 | 1198842.5221 | 553.634
[5 empty] | 1884.5105 | 2601595.797 | 1198844.5231 | 553.634
[5 empty] | 1886.7893 | 2601596.8871 | 1198846.5242 | 553.664
[5 empty] | 1889.068 | 2601597.9773 | 1198848.5252 | 553.918
[5 empty] | 1891.3467 | 2601599.0675 | 1198850.5262 | 553.878
[5 empty] | 1893.6254 | 2601600.1577 | 1198852.5272 | 553.54
[5 empty] | 1895.9042 | 2601601.2479 | 1198854.5283 | 553.505
[5 empty] | 1898.1829 | 2601602.338 | 1198856.5293 | 554.153
[5 empty] | 1900.4616 | 2601603.4282 | 1198858.5303 | 553.74
[5 empty] | 1902.7404 | 2601604.5184 | 1198860.5314 | 553.847
[5 empty] | 1905.0191 | 2601605.6086 | 1198862.5324 | 553.847
[5 empty] | 1907.2978 | 2601606.6988 | 1198864.5334 | 553.889
[5 empty] | 1909.5766 | 2601607.7889 | 1198866.5345 | 553.71
[5 empty] | 1911.8553 | 2601608.8791 | 1198868.5355 | 553.719
[5 empty] | 1914.134 | 2601609.9693 | 1198870.5365 | 553.854
[5 empty] | 1916.4128 | 2601611.0595 | 1198872.5375 | 554.033
[5 empty] | 1918.6915 | 2601612.1497 | 1198874.5386 | 554.254
[5 empty] | 1920.9702 | 2601613.2398 | 1198876.5396 | 554.35
[5 empty] | 1923.2489 | 2601614.33 | 1198878.5406 | 554.252
[5 empty] | 1925.5277 | 2601615.4202 | 1198880.5417 | 554.252
[5 empty] | 1927.8064 | 2601616.5104 | 1198882.5427 | 554.006
[5 empty] | 1930.0851 | 2601617.6006 | 1198884.5437 | 554.078
[5 empty] | 1932.3639 | 2601618.6907 | 1198886.5448 | 554.007
[5 empty] | 1934.6426 | 2601619.7809 | 1198888.5458 | 554.034
[5 empty] | 1936.9213 | 2601620.8711 | 1198890.5468 | 554.084
[5 empty] | 1939.2001 | 2601621.9613 | 1198892.5479 | 554.164
[5 empty] | 1941.4788 | 2601623.0515 | 1198894.5489 | 554.146
[5 empty] | 1943.7575 | 2601624.1416 | 1198896.5499 | 554.008
[5 empty] | 1946.0363 | 2601625.2318 | 1198898.5509 | 554.008
[5 empty] | 1948.315 | 2601626.322 | 1198900.552 | 554.142
[5 empty] | 1950.5937 | 2601627.4122 | 1198902.553 | 554.256
[5 empty] | 1952.8724 | 2601628.5024 | 1198904.554 | 554.353
[5 empty] | 1955.1512 | 2601629.5925 | 1198906.5551 | 554.252
[5 empty] | 1957.4299 | 2601630.6827 | 1198908.5561 | 554.306
[5 empty] | 1959.7086 | 2601631.7729 | 1198910.5571 | 554.239
[5 empty] | 1961.9874 | 2601632.8631 | 1198912.5582 | 554.292
[5 empty] | 1964.2661 | 2601633.9533 | 1198914.5592 | 554.253
[5 empty] | 1966.5448 | 2601635.0434 | 1198916.5602 | 554.293
[5 empty] | 1968.8236 | 2601636.1336 | 1198918.5613 | 554.29
[5 empty] | 1971.1023 | 2601637.2238 | 1198920.5623 | 554.333
[5 empty] | 1973.381 | 2601638.314 | 1198922.5633 | 554.239
[5 empty] | 1975.6598 | 2601639.4042 | 1198924.5643 | 554.292
[5 empty] | 1977.9385 | 2601640.4943 | 1198926.5654 | 554.086
[5 empty] | 1980.2172 | 2601641.5845 | 1198928.5664 | 554.159
[5 empty] | 1982.496 | 2601642.6747 | 1198930.5674 | 554.158
[5 empty] | 1984.7747 | 2601643.7649 | 1198932.5685 | 554.272
[5 empty] | 1987.0534 | 2601644.8551 | 1198934.5695 | 554.253
[5 empty] | 1989.3321 | 2601645.9452 | 1198936.5705 | 554.288
[5 empty] | 1991.6109 | 2601647.0354 | 1198938.5716 | 554.256
[5 empty] | 1993.8896 | 2601648.1256 | 1198940.5726 | 554.268
[5 empty] | 1996.1683 | 2601649.2158 | 1198942.5736 | 554.074
[5 empty] | 1998.4471 | 2601650.3059 | 1198944.5746 | 553.827
[5 empty] | 2000.7258 | 2601651.3961 | 1198946.5757 | 553.677
[5 empty] | 2003.0045 | 2601652.4863 | 1198948.5767 | 553.513
[5 empty] | 2005.2833 | 2601653.5765 | 1198950.5777 | 553.321
[5 empty] | 2007.562 | 2601654.6667 | 1198952.5788 | 553.411
[5 empty] | 2009.8407 | 2601655.7568 | 1198954.5798 | 553.336
[5 empty] | 2012.1195 | 2601656.847 | 1198956.5808 | 553.416
[5 empty] | 2014.3982 | 2601657.9372 | 1198958.5819 | 553.348
[5 empty] | 2016.6769 | 2601659.0274 | 1198960.5829 | 553.72
[5 empty] | 2018.9556 | 2601660.1176 | 1198962.5839 | 553.952
[5 empty] | 2021.2344 | 2601661.2077 | 1198964.585 | 553.667
[5 empty] | 2023.5131 | 2601662.2979 | 1198966.586 | 553.743
[5 empty] | 2025.7918 | 2601663.3881 | 1198968.587 | 553.746
[5 empty] | 2028.0706 | 2601664.4783 | 1198970.588 | 553.714
[5 empty] | 2030.3493 | 2601665.5685 | 1198972.5891 | 553.696
[5 empty] | 2032.628 | 2601666.6586 | 1198974.5901 | 553.651
[5 empty] | 2034.9068 | 2601667.7488 | 1198976.5911 | 553.637
[5 empty] | 2037.1855 | 2601668.839 | 1198978.5922 | 553.652
[5 empty] | 2039.4642 | 2601669.9292 | 1198980.5932 | 553.644
[5 empty] | 2041.743 | 2601671.0194 | 1198982.5942 | 553.674
[5 empty] | 2044.0217 | 2601672.1095 | 1198984.5953 | 553.705
[5 empty] | 2046.3004 | 2601673.1997 | 1198986.5963 | 553.714
[5 empty] | 2048.5792 | 2601674.2899 | 1198988.5973 | 553.714
[5 empty] | 2050.8579 | 2601675.3801 | 1198990.5984 | 553.611
[5 empty] | 2053.1366 | 2601676.4703 | 1198992.5994 | 553.841
[5 empty] | 2055.4153 | 2601677.5604 | 1198994.6004 | 553.83
[5 empty] | 2057.6941 | 2601678.6506 | 1198996.6014 | 553.845
[5 empty] | 2059.9728 | 2601679.7408 | 1198998.6025 | 553.66
[5 empty] | 2062.2515 | 2601680.831 | 1199000.6035 | 553.701
[5 empty] | 2064.5303 | 2601681.9212 | 1199002.6045 | 553.705
[5 empty] | 2066.809 | 2601683.0113 | 1199004.6056 | 553.781
[5 empty] | 2069.0877 | 2601684.1015 | 1199006.6066 | 553.712
[5 empty] | 2071.3665 | 2601685.1917 | 1199008.6076 | 553.778
[5 empty] | 2073.6452 | 2601686.2819 | 1199010.6087 | 553.751
[5 empty] | 2075.9239 | 2601687.3721 | 1199012.6097 | 553.69
[5 empty] | 2078.2027 | 2601688.4622 | 1199014.6107 | 553.719
[5 empty] | 2080.4814 | 2601689.5524 | 1199016.6117 | 553.576
[5 empty] | 2082.7601 | 2601690.6426 | 1199018.6128 | 553.686
[5 empty] | 2085.0388 | 2601691.7328 | 1199020.6138 | 553.818
[5 empty] | 2087.3176 | 2601692.823 | 1199022.6148 | 554.079
[5 empty] | 2089.5963 | 2601693.9131 | 1199024.6159 | 554.079
[5 empty] | 2091.875 | 2601695.0033 | 1199026.6169 | 553.954
[5 empty] | 2094.1538 | 2601696.0935 | 1199028.6179 | 554.015
[5 empty] | 2096.4325 | 2601697.1837 | 1199030.619 | 554.078
[5 empty] | 2098.7112 | 2601698.2739 | 1199032.62 | 553.941
[5 empty] | 2100.99 | 2601699.364 | 1199034.621 | 553.866
[5 empty] | 2103.2687 | 2601700.4542 | 1199036.6221 | 554.129
[5 empty] | 2105.5474 | 2601701.5444 | 1199038.6231 | 554.137
[5 empty] | 2107.8262 | 2601702.6346 | 1199040.6241 | 554.075
[5 empty] | 2110.1049 | 2601703.7248 | 1199042.6251 | 554.075
[5 empty] | 2112.3836 | 2601704.8149 | 1199044.6262 | 554.05
[5 empty] | 2114.6623 | 2601705.9051 | 1199046.6272 | 554.058
[5 empty] | 2116.9411 | 2601706.9953 | 1199048.6282 | 553.968
[5 empty] | 2119.2198 | 2601708.0855 | 1199050.6293 | 553.77
[5 empty] | 2121.4985 | 2601709.1756 | 1199052.6303 | 553.687
[5 empty] | 2123.7773 | 2601710.2658 | 1199054.6313 | 553.584
[5 empty] | 2126.056 | 2601711.356 | 1199056.6324 | 553.581
[5 empty] | 2128.3347 | 2601712.4462 | 1199058.6334 | 553.571
[5 empty] | 2130.6135 | 2601713.5364 | 1199060.6344 | 553.676
[5 empty] | 2132.8922 | 2601714.6265 | 1199062.6355 | 554.02
[5 empty] | 2135.1709 | 2601715.7167 | 1199064.6365 | 553.986
[5 empty] | 2137.4497 | 2601716.8069 | 1199066.6375 | 553.933
[5 empty] | 2139.7284 | 2601717.8971 | 1199068.6385 | 553.656
[5 empty] | 2142.0071 | 2601718.9873 | 1199070.6396 | 553.727
[5 empty] | 2144.2859 | 2601720.0774 | 1199072.6406 | 553.801
[5 empty] | 2146.5646 | 2601721.1676 | 1199074.6416 | 553.864
[5 empty] | 2148.8433 | 2601722.2578 | 1199076.6427 | 553.855
[5 empty] | 2151.122 | 2601723.348 | 1199078.6437 | 553.909
[5 empty] | 2153.4008 | 2601724.4382 | 1199080.6447 | 554.005
[5 empty] | 2155.6795 | 2601725.5283 | 1199082.6458 | 553.974
[5 empty] | 2157.9582 | 2601726.6185 | 1199084.6468 | 553.977
[5 empty] | 2160.237 | 2601727.7087 | 1199086.6478 | 553.91
[5 empty] | 2162.5157 | 2601728.7989 | 1199088.6488 | 552.42
[5 empty] | 2164.7944 | 2601729.8891 | 1199090.6499 | 552.42
[5 empty] | 2167.0732 | 2601730.9792 | 1199092.6509 | 552.724
[5 empty] | 2169.3519 | 2601732.0694 | 1199094.6519 | 553.086
[5 empty] | 2171.6306 | 2601733.1596 | 1199096.653 | 553.138
[5 empty] | 2173.9094 | 2601734.2498 | 1199098.654 | 553.414
[5 empty] | 2176.1881 | 2601735.34 | 1199100.655 | 553.5
[5 empty] | 2178.4668 | 2601736.4301 | 1199102.6561 | 553.802
[5 empty] | 2180.7455 | 2601737.5203 | 1199104.6571 | 554.053
[5 empty] | 2183.0243 | 2601738.6105 | 1199106.6581 | 553.975
[5 empty] | 2185.303 | 2601739.7007 | 1199108.6592 | 553.975
[5 empty] | 2187.5817 | 2601740.7909 | 1199110.6602 | 553.653
[5 empty] | 2189.8605 | 2601741.881 | 1199112.6612 | 553.555
[5 empty] | 2192.1392 | 2601742.9712 | 1199114.6622 | 553.692
[5 empty] | 2194.4179 | 2601744.0614 | 1199116.6633 | 553.516
[5 empty] | 2196.6967 | 2601745.1516 | 1199118.6643 | 553.555
[5 empty] | 2198.9754 | 2601746.2418 | 1199120.6653 | 553.818
[5 empty] | 2201.2541 | 2601747.3319 | 1199122.6664 | 553.791
[5 empty] | 2203.5329 | 2601748.4221 | 1199124.6674 | 553.924
[5 empty] | 2205.8116 | 2601749.5123 | 1199126.6684 | 553.924
[5 empty] | 2208.0903 | 2601750.6025 | 1199128.6695 | 554.064
[5 empty] | 2210.3691 | 2601751.6927 | 1199130.6705 | 554.097
[5 empty] | 2212.6478 | 2601752.7828 | 1199132.6715 | 554.144
[5 empty] | 2214.9265 | 2601753.873 | 1199134.6725 | 554.211
[5 empty] | 2217.2052 | 2601754.9632 | 1199136.6736 | 554.462
[5 empty] | 2219.484 | 2601756.0534 | 1199138.6746 | 554.257
[5 empty] | 2221.7627 | 2601757.1436 | 1199140.6756 | 554.091
[5 empty] | 2224.0414 | 2601758.2337 | 1199142.6767 | 554.315
[5 empty] | 2226.3202 | 2601759.3239 | 1199144.6777 | 554.315
[5 empty] | 2228.5989 | 2601760.4141 | 1199146.6787 | 554.167
[5 empty] | 2230.8776 | 2601761.5043 | 1199148.6798 | 554.064
[5 empty] | 2233.1564 | 2601762.5945 | 1199150.6808 | 553.96
[5 empty] | 2235.4351 | 2601763.6846 | 1199152.6818 | 553.856
[5 empty] | 2237.7138 | 2601764.7748 | 1199154.6829 | 553.888
[5 empty] | 2239.9926 | 2601765.865 | 1199156.6839 | 553.974
[5 empty] | 2242.2713 | 2601766.9552 | 1199158.6849 | 553.423
[5 empty] | 2244.55 | 2601768.0454 | 1199160.6859 | 553.383
[5 empty] | 2246.8287 | 2601769.1355 | 1199162.687 | 553.383
[5 empty] | 2249.1075 | 2601770.2257 | 1199164.688 | 553.532
[5 empty] | 2251.3862 | 2601771.3159 | 1199166.689 | 553.462
[5 empty] | 2253.6649 | 2601772.4061 | 1199168.6901 | 553.345
[5 empty] | 2255.9437 | 2601773.4962 | 1199170.6911 | 553.112
[5 empty] | 2258.2224 | 2601774.5864 | 1199172.6921 | 552.805
[5 empty] | 2260.5011 | 2601775.6766 | 1199174.6932 | 552.947
[5 empty] | 2262.7799 | 2601776.7668 | 1199176.6942 | 552.926
[5 empty] | 2265.0586 | 2601777.857 | 1199178.6952 | 553.375
[5 empty] | 2267.3373 | 2601778.9471 | 1199180.6963 | 553.468
|  |  |  | End point of the gravity profile on the right | 2267.3373 | 2601778.9471 | 1199180.6963 | 553.468

## topo Wabern 2
Bedrock profile |  |  |  |  | DEM profile
Distance (m) | E (m) | N (m) | Elev. (m) |  | Distance (m) | E (m) | N (m) | Elev. (m) | Profile's starting coordinates | E (m) | N (m)
0 | 2601447.1748 | 1196723.1849 | 589 | Begin point of the gravity profile | 0 | 2601447.1748 | 1196723.1849 | 585.811 | And plot origin | 2601447.1748 | 1196723.1849
12.7004 | 2601457.1846 | 1196731.0019 | 583 |  | 4.0641 | 2601450.3779 | 1196725.6864 | 584.61
25.4008 | 2601467.1944 | 1196738.8188 | 581 |  | 8.1282 | 2601453.5811 | 1196728.1878 | 583.989 | Profile's ending coordinates | E (m) | N (m)
38.1012 | 2601477.2041 | 1196746.6357 | 576 |  | 12.1924 | 2601456.7842 | 1196730.6892 | 582.617 |  | 2604650.3037 | 1199224.5989
50.8016 | 2601487.2139 | 1196754.4526 | 572 |  | 16.2565 | 2601459.9873 | 1196733.1906 | 582.228
63.5019 | 2601497.2237 | 1196762.2695 | 569 |  | 20.3206 | 2601463.1905 | 1196735.692 | 580.916
76.2023 | 2601507.2335 | 1196770.0865 | 567 |  | 24.3847 | 2601466.3936 | 1196738.1934 | 580.127
88.9027 | 2601517.2433 | 1196777.9034 | 566 |  | 28.4489 | 2601469.5967 | 1196740.6948 | 579.633
101.6031 | 2601527.253 | 1196785.7203 | 564 |  | 32.513 | 2601472.7998 | 1196743.1963 | 579.158
114.3035 | 2601537.2628 | 1196793.5372 | 560 |  | 36.5771 | 2601476.003 | 1196745.6977 | 578.694
127.0039 | 2601547.2726 | 1196801.3541 | 554 |  | 40.6412 | 2601479.2061 | 1196748.1991 | 577.64
139.7043 | 2601557.2824 | 1196809.171 | 551 |  | 44.7054 | 2601482.4092 | 1196750.7005 | 576.716
152.4047 | 2601567.2921 | 1196816.988 | 544 |  | 48.7695 | 2601485.6124 | 1196753.2019 | 575.959
165.1051 | 2601577.3019 | 1196824.8049 | 538 |  | 52.8336 | 2601488.8155 | 1196755.7033 | 575.433
177.8054 | 2601587.3117 | 1196832.6218 | 532 |  | 56.8977 | 2601492.0186 | 1196758.2047 | 573.399
190.5058 | 2601597.3215 | 1196840.4387 | 527 |  | 60.9619 | 2601495.2217 | 1196760.7061 | 572.963
203.2062 | 2601607.3313 | 1196848.2556 | 524 |  | 65.026 | 2601498.4249 | 1196763.2076 | 571.642
215.9066 | 2601617.341 | 1196856.0726 | 519 |  | 69.0901 | 2601501.628 | 1196765.709 | 571.13
228.607 | 2601627.3508 | 1196863.8895 | 512 |  | 73.1542 | 2601504.8311 | 1196768.2104 | 568.896
241.3074 | 2601637.3606 | 1196871.7064 | 506 |  | 77.2184 | 2601508.0343 | 1196770.7118 | 567.446
254.0078 | 2601647.3704 | 1196879.5233 | 503 |  | 81.2825 | 2601511.2374 | 1196773.2132 | 566.994
266.7082 | 2601657.3801 | 1196887.3402 | 499 |  | 85.3466 | 2601514.4405 | 1196775.7146 | 566.047
279.4085 | 2601667.3899 | 1196895.1571 | 496 |  | 89.4107 | 2601517.6436 | 1196778.216 | 566.151
292.1089 | 2601677.3997 | 1196902.9741 | 492 |  | 93.4749 | 2601520.8468 | 1196780.7175 | 565.515
304.8093 | 2601687.4095 | 1196910.791 | 488 |  | 97.539 | 2601524.0499 | 1196783.2189 | 564.967
317.5097 | 2601697.4193 | 1196918.6079 | 485 |  | 101.6031 | 2601527.253 | 1196785.7203 | 564.567
330.2101 | 2601707.429 | 1196926.4248 | 477 |  | 105.6672 | 2601530.4562 | 1196788.2217 | 563.904
342.9105 | 2601717.4388 | 1196934.2417 | 468 |  | 109.7314 | 2601533.6593 | 1196790.7231 | 563.619
355.6109 | 2601727.4486 | 1196942.0587 | 460 |  | 113.7955 | 2601536.8624 | 1196793.2245 | 563.353
368.3113 | 2601737.4584 | 1196949.8756 | 457 |  | 117.8596 | 2601540.0655 | 1196795.7259 | 563.299
381.0117 | 2601747.4681 | 1196957.6925 | 452 |  | 121.9237 | 2601543.2687 | 1196798.2274 | 563.227
393.712 | 2601757.4779 | 1196965.5094 | 447 |  | 125.9879 | 2601546.4718 | 1196800.7288 | 563.088
406.4124 | 2601767.4877 | 1196973.3263 | 440 |  | 130.052 | 2601549.6749 | 1196803.2302 | 562.966
419.1128 | 2601777.4975 | 1196981.1433 | 432 |  | 134.1161 | 2601552.8781 | 1196805.7316 | 562.996
431.8132 | 2601787.5073 | 1196988.9602 | 428 |  | 138.1802 | 2601556.0812 | 1196808.233 | 561.88
444.5136 | 2601797.517 | 1196996.7771 | 420 |  | 142.2444 | 2601559.2843 | 1196810.7344 | 562.302
457.214 | 2601807.5268 | 1197004.594 | 413 |  | 146.3085 | 2601562.4875 | 1196813.2358 | 562.616
469.9144 | 2601817.5366 | 1197012.4109 | 408 |  | 150.3726 | 2601565.6906 | 1196815.7373 | 561.66
482.6148 | 2601827.5464 | 1197020.2278 | 405 |  | 154.4367 | 2601568.8937 | 1196818.2387 | 560.017
495.3152 | 2601837.5561 | 1197028.0448 | 404 |  | 158.5008 | 2601572.0968 | 1196820.7401 | 559.516
508.0155 | 2601847.5659 | 1197035.8617 | 402 |  | 162.565 | 2601575.3 | 1196823.2415 | 559.232
520.7159 | 2601857.5757 | 1197043.6786 | 399 |  | 166.6291 | 2601578.5031 | 1196825.7429 | 558.987
533.4163 | 2601867.5855 | 1197051.4955 | 396 |  | 170.6932 | 2601581.7062 | 1196828.2443 | 559.079
546.1167 | 2601877.5953 | 1197059.3124 | 395 |  | 174.7573 | 2601584.9094 | 1196830.7457 | 558.977
558.8171 | 2601887.605 | 1197067.1294 | 392 |  | 178.8215 | 2601588.1125 | 1196833.2472 | 558.214
571.5175 | 2601897.6148 | 1197074.9463 | 389 |  | 182.8856 | 2601591.3156 | 1196835.7486 | 557.7
584.2179 | 2601907.6246 | 1197082.7632 | 386 |  | 186.9497 | 2601594.5187 | 1196838.25 | 556.887
596.9183 | 2601917.6344 | 1197090.5801 | 384 |  | 191.0138 | 2601597.7219 | 1196840.7514 | 556.928
609.6186 | 2601927.6441 | 1197098.397 | 384 |  | 195.078 | 2601600.925 | 1196843.2528 | 556.959
622.319 | 2601937.6539 | 1197106.214 | 382 |  | 199.1421 | 2601604.1281 | 1196845.7542 | 557.984
635.0194 | 2601947.6637 | 1197114.0309 | 380 |  | 203.2062 | 2601607.3313 | 1196848.2556 | 560.049
647.7198 | 2601957.6735 | 1197121.8478 | 378 |  | 207.2703 | 2601610.5344 | 1196850.7571 | 560.237
660.4202 | 2601967.6833 | 1197129.6647 | 378 |  | 211.3345 | 2601613.7375 | 1196853.2585 | 560.376
673.1206 | 2601977.693 | 1197137.4816 | 376 |  | 215.3986 | 2601616.9406 | 1196855.7599 | 560.676
685.821 | 2601987.7028 | 1197145.2985 | 375 |  | 219.4627 | 2601620.1438 | 1196858.2613 | 560.61
698.5214 | 2601997.7126 | 1197153.1155 | 373 |  | 223.5268 | 2601623.3469 | 1196860.7627 | 560.201
711.2218 | 2602007.7224 | 1197160.9324 | 371 |  | 227.591 | 2601626.55 | 1196863.2641 | 560.352
723.9221 | 2602017.7321 | 1197168.7493 | 370 |  | 231.6551 | 2601629.7532 | 1196865.7655 | 560.221
736.6225 | 2602027.7419 | 1197176.5662 | 369 |  | 235.7192 | 2601632.9563 | 1196868.2669 | 560.297
749.3229 | 2602037.7517 | 1197184.3831 | 367 |  | 239.7833 | 2601636.1594 | 1196870.7684 | 560.254
762.0233 | 2602047.7615 | 1197192.2001 | 366 |  | 243.8475 | 2601639.3625 | 1196873.2698 | 560.276
774.7237 | 2602057.7713 | 1197200.017 | 364 |  | 247.9116 | 2601642.5657 | 1196875.7712 | 560.377
787.4241 | 2602067.781 | 1197207.8339 | 364 |  | 251.9757 | 2601645.7688 | 1196878.2726 | 560.14
800.1245 | 2602077.7908 | 1197215.6508 | 362 |  | 256.0398 | 2601648.9719 | 1196880.774 | 560.512
812.8249 | 2602087.8006 | 1197223.4677 | 360 |  | 260.104 | 2601652.1751 | 1196883.2754 | 559.935
825.5253 | 2602097.8104 | 1197231.2846 | 358 |  | 264.1681 | 2601655.3782 | 1196885.7768 | 559.911
838.2256 | 2602107.8201 | 1197239.1016 | 357 |  | 268.2322 | 2601658.5813 | 1196888.2783 | 559.86
850.926 | 2602117.8299 | 1197246.9185 | 354 |  | 272.2963 | 2601661.7844 | 1196890.7797 | 559.88
863.6264 | 2602127.8397 | 1197254.7354 | 349 |  | 276.3605 | 2601664.9876 | 1196893.2811 | 559.862
876.3268 | 2602137.8495 | 1197262.5523 | 343 |  | 280.4246 | 2601668.1907 | 1196895.7825 | 560.406
889.0272 | 2602147.8593 | 1197270.3692 | 334 |  | 284.4887 | 2601671.3938 | 1196898.2839 | 559.948
901.7276 | 2602157.869 | 1197278.1862 | 331 |  | 288.5528 | 2601674.597 | 1196900.7853 | 560.082
914.428 | 2602167.8788 | 1197286.0031 | 320 |  | 292.617 | 2601677.8001 | 1196903.2867 | 560.161
927.1284 | 2602177.8886 | 1197293.82 | 311 |  | 296.6811 | 2601681.0032 | 1196905.7882 | 559.964
939.8287 | 2602187.8984 | 1197301.6369 | 302 |  | 300.7452 | 2601684.2063 | 1196908.2896 | 559.887
952.5291 | 2602197.9081 | 1197309.4538 | 299 |  | 304.8093 | 2601687.4095 | 1196910.791 | 559.872
965.2295 | 2602207.9179 | 1197317.2708 | 293 |  | 308.8734 | 2601690.6126 | 1196913.2924 | 559.774
977.9299 | 2602217.9277 | 1197325.0877 | 289 |  | 312.9376 | 2601693.8157 | 1196915.7938 | 559.888
990.6303 | 2602227.9375 | 1197332.9046 | 285 |  | 317.0017 | 2601697.0189 | 1196918.2952 | 559.545
1003.3307 | 2602237.9473 | 1197340.7215 | 282 |  | 321.0658 | 2601700.222 | 1196920.7966 | 558.962
1016.0311 | 2602247.957 | 1197348.5384 | 281 |  | 325.1299 | 2601703.4251 | 1196923.2981 | 558.773
1028.7315 | 2602257.9668 | 1197356.3553 | 278 |  | 329.1941 | 2601706.6283 | 1196925.7995 | 558.323
1041.4319 | 2602267.9766 | 1197364.1723 | 276 |  | 333.2582 | 2601709.8314 | 1196928.3009 | 558.156
1054.1322 | 2602277.9864 | 1197371.9892 | 274 |  | 337.3223 | 2601713.0345 | 1196930.8023 | 558.169
1066.8326 | 2602287.9961 | 1197379.8061 | 273 |  | 341.3864 | 2601716.2376 | 1196933.3037 | 557.686
1079.533 | 2602298.0059 | 1197387.623 | 272 |  | 345.4506 | 2601719.4408 | 1196935.8051 | 557.748
1092.2334 | 2602308.0157 | 1197395.4399 | 271 |  | 349.5147 | 2601722.6439 | 1196938.3065 | 557.797
1104.9338 | 2602318.0255 | 1197403.2569 | 270 |  | 353.5788 | 2601725.847 | 1196940.808 | 557.584
1117.6342 | 2602328.0353 | 1197411.0738 | 270 |  | 357.6429 | 2601729.0502 | 1196943.3094 | 557.621
1130.3346 | 2602338.045 | 1197418.8907 | 269 |  | 361.7071 | 2601732.2533 | 1196945.8108 | 557.823
1143.035 | 2602348.0548 | 1197426.7076 | 269 |  | 365.7712 | 2601735.4564 | 1196948.3122 | 557.852
1155.7354 | 2602358.0646 | 1197434.5245 | 269 |  | 369.8353 | 2601738.6595 | 1196950.8136 | 557.731
1168.4357 | 2602368.0744 | 1197442.3415 | 269 |  | 373.8994 | 2601741.8627 | 1196953.315 | 557.695
1181.1361 | 2602378.0841 | 1197450.1584 | 270 |  | 377.9636 | 2601745.0658 | 1196955.8164 | 557.842
1193.8365 | 2602388.0939 | 1197457.9753 | 270 |  | 382.0277 | 2601748.2689 | 1196958.3179 | 556.905
1206.5369 | 2602398.1037 | 1197465.7922 | 270 |  | 386.0918 | 2601751.4721 | 1196960.8193 | 556.49
1219.2373 | 2602408.1135 | 1197473.6091 | 271 |  | 390.1559 | 2601754.6752 | 1196963.3207 | 555.75
1231.9377 | 2602418.1233 | 1197481.426 | 272 |  | 394.2201 | 2601757.8783 | 1196965.8221 | 555.957
1244.6381 | 2602428.133 | 1197489.243 | 272 |  | 398.2842 | 2601761.0814 | 1196968.3235 | 556.438
1257.3385 | 2602438.1428 | 1197497.0599 | 273 |  | 402.3483 | 2601764.2846 | 1196970.8249 | 555.732
1270.0388 | 2602448.1526 | 1197504.8768 | 274 |  | 406.4124 | 2601767.4877 | 1196973.3263 | 554.583
1282.7392 | 2602458.1624 | 1197512.6937 | 275 |  | 410.4766 | 2601770.6908 | 1196975.8277 | 554.477
1295.4396 | 2602468.1721 | 1197520.5106 | 276 |  | 414.5407 | 2601773.894 | 1196978.3292 | 554.276
1308.14 | 2602478.1819 | 1197528.3276 | 277 |  | 418.6048 | 2601777.0971 | 1196980.8306 | 554.062
1320.8404 | 2602488.1917 | 1197536.1445 | 279 |  | 422.6689 | 2601780.3002 | 1196983.332 | 553.81
1333.5408 | 2602498.2015 | 1197543.9614 | 281 |  | 426.7331 | 2601783.5033 | 1196985.8334 | 553.74
1346.2412 | 2602508.2113 | 1197551.7783 | 283 |  | 430.7972 | 2601786.7065 | 1196988.3348 | 553.748
1358.9416 | 2602518.221 | 1197559.5952 | 285 |  | 434.8613 | 2601789.9096 | 1196990.8362 | 553.638
1371.642 | 2602528.2308 | 1197567.4122 | 288 |  | 438.9254 | 2601793.1127 | 1196993.3376 | 553.4
1384.3423 | 2602538.2406 | 1197575.2291 | 291 |  | 442.9896 | 2601796.3159 | 1196995.8391 | 552.914
1397.0427 | 2602548.2504 | 1197583.046 | 294 |  | 447.0537 | 2601799.519 | 1196998.3405 | 552.395
1409.7431 | 2602558.2601 | 1197590.8629 | 299 |  | 451.1178 | 2601802.7221 | 1197000.8419 | 552.345
1422.4435 | 2602568.2699 | 1197598.6798 | 301 |  | 455.1819 | 2601805.9252 | 1197003.3433 | 552.296
1435.1439 | 2602578.2797 | 1197606.4967 | 306 |  | 459.246 | 2601809.1284 | 1197005.8447 | 551.941
1447.8443 | 2602588.2895 | 1197614.3137 | 311 |  | 463.3102 | 2601812.3315 | 1197008.3461 | 551.741
1460.5447 | 2602598.2993 | 1197622.1306 | 316 |  | 467.3743 | 2601815.5346 | 1197010.8475 | 551.647
1473.2451 | 2602608.309 | 1197629.9475 | 318 |  | 471.4384 | 2601818.7378 | 1197013.349 | 551.406
1485.9455 | 2602618.3188 | 1197637.7644 | 323 |  | 475.5025 | 2601821.9409 | 1197015.8504 | 551.034
1498.6458 | 2602628.3286 | 1197645.5813 | 328 |  | 479.5667 | 2601825.144 | 1197018.3518 | 550.955
1511.3462 | 2602638.3384 | 1197653.3983 | 332 |  | 483.6308 | 2601828.3471 | 1197020.8532 | 550.733
1524.0466 | 2602648.3481 | 1197661.2152 | 336 |  | 487.6949 | 2601831.5503 | 1197023.3546 | 550.715
1536.747 | 2602658.3579 | 1197669.0321 | 338 |  | 491.759 | 2601834.7534 | 1197025.856 | 551.013
1549.4474 | 2602668.3677 | 1197676.849 | 343 |  | 495.8232 | 2601837.9565 | 1197028.3574 | 550.76
1562.1478 | 2602678.3775 | 1197684.6659 | 347 |  | 499.8873 | 2601841.1597 | 1197030.8589 | 550.582
1574.8482 | 2602688.3873 | 1197692.4828 | 350 |  | 503.9514 | 2601844.3628 | 1197033.3603 | 550.675
1587.5486 | 2602698.397 | 1197700.2998 | 354 |  | 508.0155 | 2601847.5659 | 1197035.8617 | 550.553
1600.2489 | 2602708.4068 | 1197708.1167 | 355 |  | 512.0797 | 2601850.7691 | 1197038.3631 | 550.149
1612.9493 | 2602718.4166 | 1197715.9336 | 358 |  | 516.1438 | 2601853.9722 | 1197040.8645 | 550.184
1625.6497 | 2602728.4264 | 1197723.7505 | 360 |  | 520.2079 | 2601857.1753 | 1197043.3659 | 550.127
1638.3501 | 2602738.4361 | 1197731.5674 | 362 |  | 524.272 | 2601860.3784 | 1197045.8673 | 550.163
1651.0505 | 2602748.4459 | 1197739.3844 | 363 |  | 528.3362 | 2601863.5816 | 1197048.3688 | 550.146
1663.7509 | 2602758.4557 | 1197747.2013 | 365 |  | 532.4003 | 2601866.7847 | 1197050.8702 | 550.146
1676.4513 | 2602768.4655 | 1197755.0182 | 367 |  | 536.4644 | 2601869.9878 | 1197053.3716 | 550.19
1689.1517 | 2602778.4753 | 1197762.8351 | 370 |  | 540.5285 | 2601873.191 | 1197055.873 | 550.255
1701.8521 | 2602788.485 | 1197770.652 | 372 |  | 544.5927 | 2601876.3941 | 1197058.3744 | 550.392
1714.5524 | 2602798.4948 | 1197778.469 | 374 |  | 548.6568 | 2601879.5972 | 1197060.8758 | 550.543
1727.2528 | 2602808.5046 | 1197786.2859 | 378 |  | 552.7209 | 2601882.8003 | 1197063.3772 | 550.745
1739.9532 | 2602818.5144 | 1197794.1028 | 382 |  | 556.785 | 2601886.0035 | 1197065.8787 | 550.948
1752.6536 | 2602828.5241 | 1197801.9197 | 386 |  | 560.8492 | 2601889.2066 | 1197068.3801 | 551.118
1765.354 | 2602838.5339 | 1197809.7366 | 388 |  | 564.9133 | 2601892.4097 | 1197070.8815 | 551.323
1778.0544 | 2602848.5437 | 1197817.5535 | 390 |  | 568.9774 | 2601895.6129 | 1197073.3829 | 551.363
1790.7548 | 2602858.5535 | 1197825.3705 | 393 |  | 573.0415 | 2601898.816 | 1197075.8843 | 551.504
1803.4552 | 2602868.5633 | 1197833.1874 | 396 |  | 577.1057 | 2601902.0191 | 1197078.3857 | 551.483
1816.1556 | 2602878.573 | 1197841.0043 | 399 |  | 581.1698 | 2601905.2222 | 1197080.8871 | 551.274
1828.8559 | 2602888.5828 | 1197848.8212 | 400 |  | 585.2339 | 2601908.4254 | 1197083.3885 | 551.18
1841.5563 | 2602898.5926 | 1197856.6381 | 403 |  | 589.298 | 2601911.6285 | 1197085.89 | 551.041
1854.2567 | 2602908.6024 | 1197864.4551 | 405 |  | 593.3621 | 2601914.8316 | 1197088.3914 | 551.157
1866.9571 | 2602918.6121 | 1197872.272 | 408 |  | 597.4263 | 2601918.0348 | 1197090.8928 | 551.365
1879.6575 | 2602928.6219 | 1197880.0889 | 410 |  | 601.4904 | 2601921.2379 | 1197093.3942 | 551.748
1892.3579 | 2602938.6317 | 1197887.9058 | 411 |  | 605.5545 | 2601924.441 | 1197095.8956 | 551.989
1905.0583 | 2602948.6415 | 1197895.7227 | 413 |  | 609.6186 | 2601927.6441 | 1197098.397 | 551.089
1917.7587 | 2602958.6513 | 1197903.5397 | 416 |  | 613.6828 | 2601930.8473 | 1197100.8984 | 550.775
1930.459 | 2602968.661 | 1197911.3566 | 420 |  | 617.7469 | 2601934.0504 | 1197103.3999 | 550.633
1943.1594 | 2602978.6708 | 1197919.1735 | 421 |  | 621.811 | 2601937.2535 | 1197105.9013 | 550.466
1955.8598 | 2602988.6806 | 1197926.9904 | 425 |  | 625.8751 | 2601940.4567 | 1197108.4027 | 549.665
1968.5602 | 2602998.6904 | 1197934.8073 | 429 |  | 629.9393 | 2601943.6598 | 1197110.9041 | 549.665
1981.2606 | 2603008.7001 | 1197942.6242 | 433 |  | 634.0034 | 2601946.8629 | 1197113.4055 | 548.248
1993.961 | 2603018.7099 | 1197950.4412 | 437 |  | 638.0675 | 2601950.066 | 1197115.9069 | 547.149
2006.6614 | 2603028.7197 | 1197958.2581 | 436 |  | 642.1316 | 2601953.2692 | 1197118.4083 | 546.051
2019.3618 | 2603038.7295 | 1197966.075 | 437 |  | 646.1958 | 2601956.4723 | 1197120.9098 | 544.829
2032.0622 | 2603048.7393 | 1197973.8919 | 438 |  | 650.2599 | 2601959.6754 | 1197123.4112 | 544.503
2044.7625 | 2603058.749 | 1197981.7088 | 438 |  | 654.324 | 2601962.8786 | 1197125.9126 | 542.875
2057.4629 | 2603068.7588 | 1197989.5258 | 438 |  | 658.3881 | 2601966.0817 | 1197128.414 | 541.596
2070.1633 | 2603078.7686 | 1197997.3427 | 441 |  | 662.4523 | 2601969.2848 | 1197130.9154 | 541.039
2082.8637 | 2603088.7784 | 1198005.1596 | 445 |  | 666.5164 | 2601972.4879 | 1197133.4168 | 540.093
2095.5641 | 2603098.7881 | 1198012.9765 | 450 |  | 670.5805 | 2601975.6911 | 1197135.9182 | 539.677
2108.2645 | 2603108.7979 | 1198020.7934 | 452 |  | 674.6446 | 2601978.8942 | 1197138.4197 | 539.06
2120.9649 | 2603118.8077 | 1198028.6103 | 453 |  | 678.7088 | 2601982.0973 | 1197140.9211 | 538.777
2133.6653 | 2603128.8175 | 1198036.4273 | 454 |  | 682.7729 | 2601985.3005 | 1197143.4225 | 538.458
2146.3657 | 2603138.8273 | 1198044.2442 | 453 |  | 686.837 | 2601988.5036 | 1197145.9239 | 538.171
2159.066 | 2603148.837 | 1198052.0611 | 452 |  | 690.9011 | 2601991.7067 | 1197148.4253 | 537.832
2171.7664 | 2603158.8468 | 1198059.878 | 454 |  | 694.9653 | 2601994.9099 | 1197150.9267 | 537.631
2184.4668 | 2603168.8566 | 1198067.6949 | 454 |  | 699.0294 | 2601998.113 | 1197153.4281 | 537.276
2197.1672 | 2603178.8664 | 1198075.5119 | 455 |  | 703.0935 | 2602001.3161 | 1197155.9296 | 536.958
2209.8676 | 2603188.8761 | 1198083.3288 | 457 |  | 707.1576 | 2602004.5192 | 1197158.431 | 536.551
2222.568 | 2603198.8859 | 1198091.1457 | 459 |  | 711.2218 | 2602007.7224 | 1197160.9324 | 536.654
2235.2684 | 2603208.8957 | 1198098.9626 | 462 |  | 715.2859 | 2602010.9255 | 1197163.4338 | 535.893
2247.9688 | 2603218.9055 | 1198106.7795 | 463 |  | 719.35 | 2602014.1286 | 1197165.9352 | 535.358
2260.6692 | 2603228.9153 | 1198114.5965 | 465 |  | 723.4141 | 2602017.3318 | 1197168.4366 | 535.168
2273.3695 | 2603238.925 | 1198122.4134 | 466 |  | 727.4783 | 2602020.5349 | 1197170.938 | 534.742
2286.0699 | 2603248.9348 | 1198130.2303 | 467 |  | 731.5424 | 2602023.738 | 1197173.4395 | 535
2298.7703 | 2603258.9446 | 1198138.0472 | 469 |  | 735.6065 | 2602026.9411 | 1197175.9409 | 534.93
2311.4707 | 2603268.9544 | 1198145.8641 | 470 |  | 739.6706 | 2602030.1443 | 1197178.4423 | 534.985
2324.1711 | 2603278.9641 | 1198153.681 | 473 |  | 743.7347 | 2602033.3474 | 1197180.9437 | 534.663
2336.8715 | 2603288.9739 | 1198161.498 | 475 |  | 747.7989 | 2602036.5505 | 1197183.4451 | 534.534
2349.5719 | 2603298.9837 | 1198169.3149 | 476 |  | 751.863 | 2602039.7537 | 1197185.9465 | 534.461
2362.2723 | 2603308.9935 | 1198177.1318 | 478 |  | 755.9271 | 2602042.9568 | 1197188.4479 | 534.729
2374.9726 | 2603319.0033 | 1198184.9487 | 479 |  | 759.9912 | 2602046.1599 | 1197190.9493 | 534.289
2387.673 | 2603329.013 | 1198192.7656 | 480 |  | 764.0554 | 2602049.363 | 1197193.4508 | 534.397
2400.3734 | 2603339.0228 | 1198200.5826 | 481 |  | 768.1195 | 2602052.5662 | 1197195.9522 | 533.947
2413.0738 | 2603349.0326 | 1198208.3995 | 482 |  | 772.1836 | 2602055.7693 | 1197198.4536 | 534.055
2425.7742 | 2603359.0424 | 1198216.2164 | 482 |  | 776.2477 | 2602058.9724 | 1197200.955 | 533.898
2438.4746 | 2603369.0521 | 1198224.0333 | 483 |  | 780.3119 | 2602062.1756 | 1197203.4564 | 533.695
2451.175 | 2603379.0619 | 1198231.8502 | 484 |  | 784.376 | 2602065.3787 | 1197205.9578 | 533.822
2463.8754 | 2603389.0717 | 1198239.6672 | 484 |  | 788.4401 | 2602068.5818 | 1197208.4592 | 534.048
2476.5758 | 2603399.0815 | 1198247.4841 | 485 |  | 792.5042 | 2602071.7849 | 1197210.9607 | 533.994
2489.2761 | 2603409.0913 | 1198255.301 | 485 |  | 796.5684 | 2602074.9881 | 1197213.4621 | 534.23
2501.9765 | 2603419.101 | 1198263.1179 | 485 |  | 800.6325 | 2602078.1912 | 1197215.9635 | 534.464
2514.6769 | 2603429.1108 | 1198270.9348 | 485 |  | 804.6966 | 2602081.3943 | 1197218.4649 | 534.759
2527.3773 | 2603439.1206 | 1198278.7517 | 485 |  | 808.7607 | 2602084.5975 | 1197220.9663 | 535.066
2540.0777 | 2603449.1304 | 1198286.5687 | 485 |  | 812.8249 | 2602087.8006 | 1197223.4677 | 535.301
2552.7781 | 2603459.1401 | 1198294.3856 | 484 |  | 816.889 | 2602091.0037 | 1197225.9691 | 535.548
2565.4785 | 2603469.1499 | 1198302.2025 | 483 |  | 820.9531 | 2602094.2068 | 1197228.4706 | 535.458
2578.1789 | 2603479.1597 | 1198310.0194 | 482 |  | 825.0172 | 2602097.41 | 1197230.972 | 535.489
2590.8793 | 2603489.1695 | 1198317.8363 | 482 |  | 829.0814 | 2602100.6131 | 1197233.4734 | 535.553
2603.5796 | 2603499.1793 | 1198325.6533 | 480 |  | 833.1455 | 2602103.8162 | 1197235.9748 | 535.553
2616.28 | 2603509.189 | 1198333.4702 | 479 |  | 837.2096 | 2602107.0194 | 1197238.4762 | 535.814
2628.9804 | 2603519.1988 | 1198341.2871 | 477 |  | 841.2737 | 2602110.2225 | 1197240.9776 | 535.743
2641.6808 | 2603529.2086 | 1198349.104 | 477 |  | 845.3379 | 2602113.4256 | 1197243.479 | 535.729
2654.3812 | 2603539.2184 | 1198356.9209 | 475 |  | 849.402 | 2602116.6287 | 1197245.9805 | 535.772
2667.0816 | 2603549.2281 | 1198364.7378 | 473 |  | 853.4661 | 2602119.8319 | 1197248.4819 | 534.907
2679.782 | 2603559.2379 | 1198372.5548 | 472 |  | 857.5302 | 2602123.035 | 1197250.9833 | 534.05
2692.4824 | 2603569.2477 | 1198380.3717 | 470 |  | 861.5944 | 2602126.2381 | 1197253.4847 | 533.275
2705.1827 | 2603579.2575 | 1198388.1886 | 470 |  | 865.6585 | 2602129.4413 | 1197255.9861 | 532.32
2717.8831 | 2603589.2673 | 1198396.0055 | 469 |  | 869.7226 | 2602132.6444 | 1197258.4875 | 531.155
2730.5835 | 2603599.277 | 1198403.8224 | 467 |  | 873.7867 | 2602135.8475 | 1197260.9889 | 530.83
2743.2839 | 2603609.2868 | 1198411.6394 | 465 |  | 877.8509 | 2602139.0507 | 1197263.4904 | 530.741
2755.9843 | 2603619.2966 | 1198419.4563 | 465 |  | 881.915 | 2602142.2538 | 1197265.9918 | 530.878
2768.6847 | 2603629.3064 | 1198427.2732 | 463 |  | 885.9791 | 2602145.4569 | 1197268.4932 | 531.283
2781.3851 | 2603639.3161 | 1198435.0901 | 461 |  | 890.0432 | 2602148.66 | 1197270.9946 | 531.612
2794.0855 | 2603649.3259 | 1198442.907 | 460 |  | 894.1073 | 2602151.8632 | 1197273.496 | 532.06
2806.7859 | 2603659.3357 | 1198450.724 | 459 |  | 898.1715 | 2602155.0663 | 1197275.9974 | 532.469
2819.4862 | 2603669.3455 | 1198458.5409 | 458 |  | 902.2356 | 2602158.2694 | 1197278.4988 | 532.614
2832.1866 | 2603679.3553 | 1198466.3578 | 457 |  | 906.2997 | 2602161.4726 | 1197281.0003 | 532.892
2844.887 | 2603689.365 | 1198474.1747 | 456 |  | 910.3638 | 2602164.6757 | 1197283.5017 | 532.826
2857.5874 | 2603699.3748 | 1198481.9916 | 455 |  | 914.428 | 2602167.8788 | 1197286.0031 | 532.879
2870.2878 | 2603709.3846 | 1198489.8085 | 454 |  | 918.4921 | 2602171.0819 | 1197288.5045 | 533.238
2882.9882 | 2603719.3944 | 1198497.6255 | 453 |  | 922.5562 | 2602174.2851 | 1197291.0059 | 533.82
2895.6886 | 2603729.4041 | 1198505.4424 | 450 |  | 926.6203 | 2602177.4882 | 1197293.5073 | 533.978
2908.389 | 2603739.4139 | 1198513.2593 | 447 |  | 930.6845 | 2602180.6913 | 1197296.0087 | 532.344
2921.0894 | 2603749.4237 | 1198521.0762 | 444 |  | 934.7486 | 2602183.8945 | 1197298.5101 | 530.448
2933.7897 | 2603759.4335 | 1198528.8931 | 442 |  | 938.8127 | 2602187.0976 | 1197301.0116 | 529.747
2946.4901 | 2603769.4433 | 1198536.7101 | 438 |  | 942.8768 | 2602190.3007 | 1197303.513 | 527.04
2959.1905 | 2603779.453 | 1198544.527 | 436 |  | 946.941 | 2602193.5038 | 1197306.0144 | 525.369
2971.8909 | 2603789.4628 | 1198552.3439 | 434 |  | 951.0051 | 2602196.707 | 1197308.5158 | 524.226
2984.5913 | 2603799.4726 | 1198560.1608 | 432 |  | 955.0692 | 2602199.9101 | 1197311.0172 | 522.925
2997.2917 | 2603809.4824 | 1198567.9777 | 431 |  | 959.1333 | 2602203.1132 | 1197313.5186 | 521.334
3009.9921 | 2603819.4921 | 1198575.7947 | 430 |  | 963.1975 | 2602206.3164 | 1197316.02 | 517.998
3022.6925 | 2603829.5019 | 1198583.6116 | 430 |  | 967.2616 | 2602209.5195 | 1197318.5215 | 516.573
3035.3928 | 2603839.5117 | 1198591.4285 | 429 |  | 971.3257 | 2602212.7226 | 1197321.0229 | 511.346
3048.0932 | 2603849.5215 | 1198599.2454 | 429 |  | 975.3898 | 2602215.9257 | 1197323.5243 | 509.686
3060.7936 | 2603859.5313 | 1198607.0623 | 428 |  | 979.454 | 2602219.1289 | 1197326.0257 | 508.322
3073.494 | 2603869.541 | 1198614.8792 | 428 |  | 983.5181 | 2602222.332 | 1197328.5271 | 508.089
3086.1944 | 2603879.5508 | 1198622.6962 | 427 |  | 987.5822 | 2602225.5351 | 1197331.0285 | 508.165
3098.8948 | 2603889.5606 | 1198630.5131 | 427 |  | 991.6463 | 2602228.7383 | 1197333.5299 | 508.422
3111.5952 | 2603899.5704 | 1198638.33 | 427 |  | 995.7105 | 2602231.9414 | 1197336.0314 | 508.367
3124.2956 | 2603909.5801 | 1198646.1469 | 427 |  | 999.7746 | 2602235.1445 | 1197338.5328 | 507.385
3136.996 | 2603919.5899 | 1198653.9638 | 427 |  | 1003.8387 | 2602238.3476 | 1197341.0342 | 505.395
3149.6963 | 2603929.5997 | 1198661.7808 | 427 |  | 1007.9028 | 2602241.5508 | 1197343.5356 | 504.698
3162.3967 | 2603939.6095 | 1198669.5977 | 428 |  | 1011.967 | 2602244.7539 | 1197346.037 | 504.662
3175.0971 | 2603949.6193 | 1198677.4146 | 429 |  | 1016.0311 | 2602247.957 | 1197348.5384 | 504.791
3187.7975 | 2603959.629 | 1198685.2315 | 429 |  | 1020.0952 | 2602251.1602 | 1197351.0398 | 504.921
3200.4979 | 2603969.6388 | 1198693.0484 | 430 |  | 1024.1593 | 2602254.3633 | 1197353.5413 | 505.025
3213.1983 | 2603979.6486 | 1198700.8654 | 431 |  | 1028.2235 | 2602257.5664 | 1197356.0427 | 505.068
3225.8987 | 2603989.6584 | 1198708.6823 | 432 |  | 1032.2876 | 2602260.7695 | 1197358.5441 | 505.152
3238.5991 | 2603999.6681 | 1198716.4992 | 435 |  | 1036.3517 | 2602263.9727 | 1197361.0455 | 505.152
3251.2995 | 2604009.6779 | 1198724.3161 | 437 |  | 1040.4158 | 2602267.1758 | 1197363.5469 | 505.145
3263.9998 | 2604019.6877 | 1198732.133 | 440 |  | 1044.4799 | 2602270.3789 | 1197366.0483 | 505.073
3276.7002 | 2604029.6975 | 1198739.9499 | 440 |  | 1048.5441 | 2602273.5821 | 1197368.5497 | 505.05
3289.4006 | 2604039.7073 | 1198747.7669 | 441 |  | 1052.6082 | 2602276.7852 | 1197371.0512 | 506.465
3302.101 | 2604049.717 | 1198755.5838 | 443 |  | 1056.6723 | 2602279.9883 | 1197373.5526 | 507.13
3314.8014 | 2604059.7268 | 1198763.4007 | 445 |  | 1060.7364 | 2602283.1915 | 1197376.054 | 505.253
3327.5018 | 2604069.7366 | 1198771.2176 | 446 |  | 1064.8006 | 2602286.3946 | 1197378.5554 | 506.174
3340.2022 | 2604079.7464 | 1198779.0345 | 447 |  | 1068.8647 | 2602289.5977 | 1197381.0568 | 507.353
3352.9026 | 2604089.7561 | 1198786.8515 | 448 |  | 1072.9288 | 2602292.8008 | 1197383.5582 | 506.819
3365.6029 | 2604099.7659 | 1198794.6684 | 450 |  | 1076.9929 | 2602296.004 | 1197386.0596 | 505.722
3378.3033 | 2604109.7757 | 1198802.4853 | 452 |  | 1081.0571 | 2602299.2071 | 1197388.5611 | 505.912
3391.0037 | 2604119.7855 | 1198810.3022 | 454 |  | 1085.1212 | 2602302.4102 | 1197391.0625 | 505.917
3403.7041 | 2604129.7953 | 1198818.1191 | 455 |  | 1089.1853 | 2602305.6134 | 1197393.5639 | 505.18
3416.4045 | 2604139.805 | 1198825.936 | 458 |  | 1093.2494 | 2602308.8165 | 1197396.0653 | 504.799
3429.1049 | 2604149.8148 | 1198833.753 | 460 |  | 1097.3136 | 2602312.0196 | 1197398.5667 | 504.799
3441.8053 | 2604159.8246 | 1198841.5699 | 463 |  | 1101.3777 | 2602315.2227 | 1197401.0681 | 504.799
3454.5057 | 2604169.8344 | 1198849.3868 | 465 |  | 1105.4418 | 2602318.4259 | 1197403.5695 | 505.74
3467.2061 | 2604179.8441 | 1198857.2037 | 468 |  | 1109.5059 | 2602321.629 | 1197406.071 | 506.248
3479.9064 | 2604189.8539 | 1198865.0206 | 472 |  | 1113.5701 | 2602324.8321 | 1197408.5724 | 505.913
3492.6068 | 2604199.8637 | 1198872.8376 | 476 |  | 1117.6342 | 2602328.0353 | 1197411.0738 | 506.179
3505.3072 | 2604209.8735 | 1198880.6545 | 479 |  | 1121.6983 | 2602331.2384 | 1197413.5752 | 506.072
3518.0076 | 2604219.8833 | 1198888.4714 | 482 |  | 1125.7624 | 2602334.4415 | 1197416.0766 | 505.808
3530.708 | 2604229.893 | 1198896.2883 | 486 |  | 1129.8266 | 2602337.6446 | 1197418.578 | 505.85
3543.4084 | 2604239.9028 | 1198904.1052 | 490 |  | 1133.8907 | 2602340.8478 | 1197421.0794 | 505.405
3556.1088 | 2604249.9126 | 1198911.9222 | 494 |  | 1137.9548 | 2602344.0509 | 1197423.5808 | 506.262
3568.8092 | 2604259.9224 | 1198919.7391 | 497 |  | 1142.0189 | 2602347.254 | 1197426.0823 | 506.469
3581.5096 | 2604269.9321 | 1198927.556 | 502 |  | 1146.0831 | 2602350.4572 | 1197428.5837 | 506.248
3594.2099 | 2604279.9419 | 1198935.3729 | 507 |  | 1150.1472 | 2602353.6603 | 1197431.0851 | 506.248
3606.9103 | 2604289.9517 | 1198943.1898 | 512 |  | 1154.2113 | 2602356.8634 | 1197433.5865 | 506.063
3619.6107 | 2604299.9615 | 1198951.0067 | 516 |  | 1158.2754 | 2602360.0665 | 1197436.0879 | 505.509
3632.3111 | 2604309.9713 | 1198958.8237 | 518 |  | 1162.3396 | 2602363.2697 | 1197438.5893 | 505.644
3645.0115 | 2604319.981 | 1198966.6406 | 522 |  | 1166.4037 | 2602366.4728 | 1197441.0907 | 504.799
3657.7119 | 2604329.9908 | 1198974.4575 | 525 |  | 1170.4678 | 2602369.6759 | 1197443.5922 | 504.799
3670.4123 | 2604340.0006 | 1198982.2744 | 529 |  | 1174.5319 | 2602372.8791 | 1197446.0936 | 506.349
3683.1127 | 2604350.0104 | 1198990.0913 | 530 |  | 1178.5961 | 2602376.0822 | 1197448.595 | 507.258
3695.813 | 2604360.0201 | 1198997.9083 | 531 |  | 1182.6602 | 2602379.2853 | 1197451.0964 | 508.235
3708.5134 | 2604370.0299 | 1199005.7252 | 533 |  | 1186.7243 | 2602382.4884 | 1197453.5978 | 510.043
3721.2138 | 2604380.0397 | 1199013.5421 | 535 |  | 1190.7884 | 2602385.6916 | 1197456.0992 | 511.013
3733.9142 | 2604390.0495 | 1199021.359 | 537 |  | 1194.8525 | 2602388.8947 | 1197458.6006 | 512.383
3746.6146 | 2604400.0593 | 1199029.1759 | 537 |  | 1198.9167 | 2602392.0978 | 1197461.1021 | 515.813
3759.315 | 2604410.069 | 1199036.9929 | 539 |  | 1202.9808 | 2602395.301 | 1197463.6035 | 517.199
3772.0154 | 2604420.0788 | 1199044.8098 | 540 |  | 1207.0449 | 2602398.5041 | 1197466.1049 | 520.126
3784.7158 | 2604430.0886 | 1199052.6267 | 543 |  | 1211.109 | 2602401.7072 | 1197468.6063 | 521.952
3797.4162 | 2604440.0984 | 1199060.4436 | 545 |  | 1215.1732 | 2602404.9103 | 1197471.1077 | 524.291
3810.1165 | 2604450.1081 | 1199068.2605 | 547 |  | 1219.2373 | 2602408.1135 | 1197473.6091 | 525.602
3822.8169 | 2604460.1179 | 1199076.0774 | 551 |  | 1223.3014 | 2602411.3166 | 1197476.1105 | 526.326
3835.5173 | 2604470.1277 | 1199083.8944 | 556 |  | 1227.3655 | 2602414.5197 | 1197478.612 | 526.775
3848.2177 | 2604480.1375 | 1199091.7113 | 563 |  | 1231.4297 | 2602417.7229 | 1197481.1134 | 526.97
3860.9181 | 2604490.1473 | 1199099.5282 | 566 |  | 1235.4938 | 2602420.926 | 1197483.6148 | 527.221
3873.6185 | 2604500.157 | 1199107.3451 | 573 |  | 1239.5579 | 2602424.1291 | 1197486.1162 | 527.341
3886.3189 | 2604510.1668 | 1199115.162 | 580 |  | 1243.622 | 2602427.3323 | 1197488.6176 | 527.461
3899.0193 | 2604520.1766 | 1199122.979 | 587 |  | 1247.6862 | 2602430.5354 | 1197491.119 | 527.821
3911.7197 | 2604530.1864 | 1199130.7959 | 593 |  | 1251.7503 | 2602433.7385 | 1197493.6204 | 527.913
3924.42 | 2604540.1961 | 1199138.6128 | 596 |  | 1255.8144 | 2602436.9416 | 1197496.1219 | 528.247
3937.1204 | 2604550.2059 | 1199146.4297 | 601 |  | 1259.8785 | 2602440.1448 | 1197498.6233 | 528.49
3949.8208 | 2604560.2157 | 1199154.2466 | 605 |  | 1263.9427 | 2602443.3479 | 1197501.1247 | 528.516
3962.5212 | 2604570.2255 | 1199162.0635 | 609 |  | 1268.0068 | 2602446.551 | 1197503.6261 | 528.761
3975.2216 | 2604580.2353 | 1199169.8805 | 611 |  | 1272.0709 | 2602449.7542 | 1197506.1275 | 528.975
3987.922 | 2604590.245 | 1199177.6974 | 614 |  | 1276.135 | 2602452.9573 | 1197508.6289 | 529.132
4000.6224 | 2604600.2548 | 1199185.5143 | 617 |  | 1280.1992 | 2602456.1604 | 1197511.1303 | 529.278
4013.3228 | 2604610.2646 | 1199193.3312 | 619 |  | 1284.2633 | 2602459.3635 | 1197513.6318 | 529.335
4026.0231 | 2604620.2744 | 1199201.1481 | 620 |  | 1288.3274 | 2602462.5667 | 1197516.1332 | 529.586
4038.7235 | 2604630.2841 | 1199208.9651 | 621 |  | 1292.3915 | 2602465.7698 | 1197518.6346 | 529.851
4051.4239 | 2604640.2939 | 1199216.782 | 623 |  | 1296.4557 | 2602468.9729 | 1197521.136 | 530.046
4064.1243 | 2604650.3037 | 1199224.5989 | 625 |  | 1300.5198 | 2602472.1761 | 1197523.6374 | 530.245
4064.1243 | 2604650.3037 | 1199224.5989 | 625 |  | 1304.5839 | 2602475.3792 | 1197526.1388 | 530.348
End point of the gravity profile given above |  |  |  |  | 1308.648 | 2602478.5823 | 1197528.6402 | 530.642
[5 empty] | 1312.7122 | 2602481.7854 | 1197531.1416 | 530.859
[5 empty] | 1316.7763 | 2602484.9886 | 1197533.6431 | 531.208
[5 empty] | 1320.8404 | 2602488.1917 | 1197536.1445 | 531.967
[5 empty] | 1324.9045 | 2602491.3948 | 1197538.6459 | 532.274
[5 empty] | 1328.9687 | 2602494.598 | 1197541.1473 | 532.605
[5 empty] | 1333.0328 | 2602497.8011 | 1197543.6487 | 533.253
[5 empty] | 1337.0969 | 2602501.0042 | 1197546.1501 | 534.328
[5 empty] | 1341.161 | 2602504.2073 | 1197548.6515 | 535.247
[5 empty] | 1345.2251 | 2602507.4105 | 1197551.153 | 535.799
[5 empty] | 1349.2893 | 2602510.6136 | 1197553.6544 | 536.483
[5 empty] | 1353.3534 | 2602513.8167 | 1197556.1558 | 536.691
[5 empty] | 1357.4175 | 2602517.0199 | 1197558.6572 | 536.692
[5 empty] | 1361.4816 | 2602520.223 | 1197561.1586 | 536.654
[5 empty] | 1365.5458 | 2602523.4261 | 1197563.66 | 536.694
[5 empty] | 1369.6099 | 2602526.6292 | 1197566.1614 | 536.717
[5 empty] | 1373.674 | 2602529.8324 | 1197568.6629 | 536.744
[5 empty] | 1377.7381 | 2602533.0355 | 1197571.1643 | 536.756
[5 empty] | 1381.8023 | 2602536.2386 | 1197573.6657 | 536.828
[5 empty] | 1385.8664 | 2602539.4418 | 1197576.1671 | 536.347
[5 empty] | 1389.9305 | 2602542.6449 | 1197578.6685 | 536.594
[5 empty] | 1393.9946 | 2602545.848 | 1197581.1699 | 536.724
[5 empty] | 1398.0588 | 2602549.0511 | 1197583.6713 | 536.608
[5 empty] | 1402.1229 | 2602552.2543 | 1197586.1728 | 536.628
[5 empty] | 1406.187 | 2602555.4574 | 1197588.6742 | 536.585
[5 empty] | 1410.2511 | 2602558.6605 | 1197591.1756 | 536.816
[5 empty] | 1414.3153 | 2602561.8637 | 1197593.677 | 536.836
[5 empty] | 1418.3794 | 2602565.0668 | 1197596.1784 | 536.877
[5 empty] | 1422.4435 | 2602568.2699 | 1197598.6798 | 537.271
[5 empty] | 1426.5076 | 2602571.4731 | 1197601.1812 | 536.868
[5 empty] | 1430.5718 | 2602574.6762 | 1197603.6827 | 536.978
[5 empty] | 1434.6359 | 2602577.8793 | 1197606.1841 | 537.033
[5 empty] | 1438.7 | 2602581.0824 | 1197608.6855 | 537.423
[5 empty] | 1442.7641 | 2602584.2856 | 1197611.1869 | 537.361
[5 empty] | 1446.8283 | 2602587.4887 | 1197613.6883 | 538.401
[5 empty] | 1450.8924 | 2602590.6918 | 1197616.1897 | 537.976
[5 empty] | 1454.9565 | 2602593.895 | 1197618.6911 | 537.258
[5 empty] | 1459.0206 | 2602597.0981 | 1197621.1926 | 536.966
[5 empty] | 1463.0848 | 2602600.3012 | 1197623.694 | 536.672
[5 empty] | 1467.1489 | 2602603.5043 | 1197626.1954 | 537.015
[5 empty] | 1471.213 | 2602606.7075 | 1197628.6968 | 536.736
[5 empty] | 1475.2771 | 2602609.9106 | 1197631.1982 | 536.906
[5 empty] | 1479.3413 | 2602613.1137 | 1197633.6996 | 536.668
[5 empty] | 1483.4054 | 2602616.3169 | 1197636.201 | 536.563
[5 empty] | 1487.4695 | 2602619.52 | 1197638.7024 | 536.503
[5 empty] | 1491.5336 | 2602622.7231 | 1197641.2039 | 536.512
[5 empty] | 1495.5977 | 2602625.9262 | 1197643.7053 | 536.619
[5 empty] | 1499.6619 | 2602629.1294 | 1197646.2067 | 536.819
[5 empty] | 1503.726 | 2602632.3325 | 1197648.7081 | 536.722
[5 empty] | 1507.7901 | 2602635.5356 | 1197651.2095 | 536.478
[5 empty] | 1511.8542 | 2602638.7388 | 1197653.7109 | 536.248
[5 empty] | 1515.9184 | 2602641.9419 | 1197656.2123 | 536.105
[5 empty] | 1519.9825 | 2602645.145 | 1197658.7138 | 536.333
[5 empty] | 1524.0466 | 2602648.3481 | 1197661.2152 | 536.514
[5 empty] | 1528.1107 | 2602651.5513 | 1197663.7166 | 536.57
[5 empty] | 1532.1749 | 2602654.7544 | 1197666.218 | 536.713
[5 empty] | 1536.239 | 2602657.9575 | 1197668.7194 | 536.742
[5 empty] | 1540.3031 | 2602661.1607 | 1197671.2208 | 537.115
[5 empty] | 1544.3672 | 2602664.3638 | 1197673.7222 | 537.127
[5 empty] | 1548.4314 | 2602667.5669 | 1197676.2237 | 537.415
[5 empty] | 1552.4955 | 2602670.77 | 1197678.7251 | 537.511
[5 empty] | 1556.5596 | 2602673.9732 | 1197681.2265 | 537.585
[5 empty] | 1560.6237 | 2602677.1763 | 1197683.7279 | 537.723
[5 empty] | 1564.6879 | 2602680.3794 | 1197686.2293 | 537.948
[5 empty] | 1568.752 | 2602683.5826 | 1197688.7307 | 537.903
[5 empty] | 1572.8161 | 2602686.7857 | 1197691.2321 | 537.833
[5 empty] | 1576.8802 | 2602689.9888 | 1197693.7336 | 537.836
[5 empty] | 1580.9444 | 2602693.1919 | 1197696.235 | 537.817
[5 empty] | 1585.0085 | 2602696.3951 | 1197698.7364 | 537.695
[5 empty] | 1589.0726 | 2602699.5982 | 1197701.2378 | 537.65
[5 empty] | 1593.1367 | 2602702.8013 | 1197703.7392 | 537.531
[5 empty] | 1597.2009 | 2602706.0045 | 1197706.2406 | 537.281
[5 empty] | 1601.265 | 2602709.2076 | 1197708.742 | 537.19
[5 empty] | 1605.3291 | 2602712.4107 | 1197711.2435 | 537.027
[5 empty] | 1609.3932 | 2602715.6139 | 1197713.7449 | 536.787
[5 empty] | 1613.4574 | 2602718.817 | 1197716.2463 | 536.829
[5 empty] | 1617.5215 | 2602722.0201 | 1197718.7477 | 536.799
[5 empty] | 1621.5856 | 2602725.2232 | 1197721.2491 | 536.816
[5 empty] | 1625.6497 | 2602728.4264 | 1197723.7505 | 536.903
[5 empty] | 1629.7139 | 2602731.6295 | 1197726.2519 | 537.216
[5 empty] | 1633.778 | 2602734.8326 | 1197728.7534 | 537.521
[5 empty] | 1637.8421 | 2602738.0358 | 1197731.2548 | 537.692
[5 empty] | 1641.9062 | 2602741.2389 | 1197733.7562 | 537.774
[5 empty] | 1645.9703 | 2602744.442 | 1197736.2576 | 537.837
[5 empty] | 1650.0345 | 2602747.6451 | 1197738.759 | 538.042
[5 empty] | 1654.0986 | 2602750.8483 | 1197741.2604 | 538.25
[5 empty] | 1658.1627 | 2602754.0514 | 1197743.7618 | 538.279
[5 empty] | 1662.2268 | 2602757.2545 | 1197746.2632 | 538.404
[5 empty] | 1666.291 | 2602760.4577 | 1197748.7647 | 538.487
[5 empty] | 1670.3551 | 2602763.6608 | 1197751.2661 | 538.476
[5 empty] | 1674.4192 | 2602766.8639 | 1197753.7675 | 538.343
[5 empty] | 1678.4833 | 2602770.067 | 1197756.2689 | 538.528
[5 empty] | 1682.5475 | 2602773.2702 | 1197758.7703 | 538.477
[5 empty] | 1686.6116 | 2602776.4733 | 1197761.2717 | 538.313
[5 empty] | 1690.6757 | 2602779.6764 | 1197763.7731 | 538.356
[5 empty] | 1694.7398 | 2602782.8796 | 1197766.2746 | 538.416
[5 empty] | 1698.804 | 2602786.0827 | 1197768.776 | 538.318
[5 empty] | 1702.8681 | 2602789.2858 | 1197771.2774 | 538.421
[5 empty] | 1706.9322 | 2602792.4889 | 1197773.7788 | 538.369
[5 empty] | 1710.9963 | 2602795.6921 | 1197776.2802 | 538.477
[5 empty] | 1715.0605 | 2602798.8952 | 1197778.7816 | 538.359
[5 empty] | 1719.1246 | 2602802.0983 | 1197781.283 | 538.364
[5 empty] | 1723.1887 | 2602805.3015 | 1197783.7845 | 538.433
[5 empty] | 1727.2528 | 2602808.5046 | 1197786.2859 | 538.299
[5 empty] | 1731.317 | 2602811.7077 | 1197788.7873 | 538.334
[5 empty] | 1735.3811 | 2602814.9108 | 1197791.2887 | 538.4
[5 empty] | 1739.4452 | 2602818.114 | 1197793.7901 | 538.088
[5 empty] | 1743.5093 | 2602821.3171 | 1197796.2915 | 538.152
[5 empty] | 1747.5735 | 2602824.5202 | 1197798.7929 | 538
[5 empty] | 1751.6376 | 2602827.7234 | 1197801.2944 | 538.074
[5 empty] | 1755.7017 | 2602830.9265 | 1197803.7958 | 538.042
[5 empty] | 1759.7658 | 2602834.1296 | 1197806.2972 | 537.756
[5 empty] | 1763.83 | 2602837.3327 | 1197808.7986 | 537.765
[5 empty] | 1767.8941 | 2602840.5359 | 1197811.3 | 537.854
[5 empty] | 1771.9582 | 2602843.739 | 1197813.8014 | 538.028
[5 empty] | 1776.0223 | 2602846.9421 | 1197816.3028 | 538.079
[5 empty] | 1780.0864 | 2602850.1453 | 1197818.8043 | 537.91
[5 empty] | 1784.1506 | 2602853.3484 | 1197821.3057 | 537.915
[5 empty] | 1788.2147 | 2602856.5515 | 1197823.8071 | 537.896
[5 empty] | 1792.2788 | 2602859.7547 | 1197826.3085 | 537.863
[5 empty] | 1796.3429 | 2602862.9578 | 1197828.8099 | 537.971
[5 empty] | 1800.4071 | 2602866.1609 | 1197831.3113 | 537.8
[5 empty] | 1804.4712 | 2602869.364 | 1197833.8127 | 537.828
[5 empty] | 1808.5353 | 2602872.5672 | 1197836.3142 | 537.972
[5 empty] | 1812.5994 | 2602875.7703 | 1197838.8156 | 538.237
[5 empty] | 1816.6636 | 2602878.9734 | 1197841.317 | 538.912
[5 empty] | 1820.7277 | 2602882.1766 | 1197843.8184 | 539.056
[5 empty] | 1824.7918 | 2602885.3797 | 1197846.3198 | 538.78
[5 empty] | 1828.8559 | 2602888.5828 | 1197848.8212 | 538.909
[5 empty] | 1832.9201 | 2602891.7859 | 1197851.3226 | 538.965
[5 empty] | 1836.9842 | 2602894.9891 | 1197853.824 | 539.042
[5 empty] | 1841.0483 | 2602898.1922 | 1197856.3255 | 539.238
[5 empty] | 1845.1124 | 2602901.3953 | 1197858.8269 | 539.419
[5 empty] | 1849.1766 | 2602904.5985 | 1197861.3283 | 539.3
[5 empty] | 1853.2407 | 2602907.8016 | 1197863.8297 | 539.072
[5 empty] | 1857.3048 | 2602911.0047 | 1197866.3311 | 539.269
[5 empty] | 1861.3689 | 2602914.2078 | 1197868.8325 | 539.525
[5 empty] | 1865.4331 | 2602917.411 | 1197871.3339 | 539.953
[5 empty] | 1869.4972 | 2602920.6141 | 1197873.8354 | 540.377
[5 empty] | 1873.5613 | 2602923.8172 | 1197876.3368 | 540.486
[5 empty] | 1877.6254 | 2602927.0204 | 1197878.8382 | 540.187
[5 empty] | 1881.6896 | 2602930.2235 | 1197881.3396 | 540.471
[5 empty] | 1885.7537 | 2602933.4266 | 1197883.841 | 540.067
[5 empty] | 1889.8178 | 2602936.6297 | 1197886.3424 | 540.339
[5 empty] | 1893.8819 | 2602939.8329 | 1197888.8438 | 540.422
[5 empty] | 1897.9461 | 2602943.036 | 1197891.3453 | 540.506
[5 empty] | 1902.0102 | 2602946.2391 | 1197893.8467 | 540.765
[5 empty] | 1906.0743 | 2602949.4423 | 1197896.3481 | 540.745
[5 empty] | 1910.1384 | 2602952.6454 | 1197898.8495 | 540.953
[5 empty] | 1914.2026 | 2602955.8485 | 1197901.3509 | 541.51
[5 empty] | 1918.2667 | 2602959.0516 | 1197903.8523 | 541.549
[5 empty] | 1922.3308 | 2602962.2548 | 1197906.3537 | 541.414
[5 empty] | 1926.3949 | 2602965.4579 | 1197908.8552 | 541.166
[5 empty] | 1930.459 | 2602968.661 | 1197911.3566 | 541.028
[5 empty] | 1934.5232 | 2602971.8642 | 1197913.858 | 540.974
[5 empty] | 1938.5873 | 2602975.0673 | 1197916.3594 | 541.226
[5 empty] | 1942.6514 | 2602978.2704 | 1197918.8608 | 541.416
[5 empty] | 1946.7155 | 2602981.4735 | 1197921.3622 | 541.514
[5 empty] | 1950.7797 | 2602984.6767 | 1197923.8636 | 542.228
[5 empty] | 1954.8438 | 2602987.8798 | 1197926.3651 | 542.344
[5 empty] | 1958.9079 | 2602991.0829 | 1197928.8665 | 542.894
[5 empty] | 1962.972 | 2602994.2861 | 1197931.3679 | 543.337
[5 empty] | 1967.0362 | 2602997.4892 | 1197933.8693 | 543.11
[5 empty] | 1971.1003 | 2603000.6923 | 1197936.3707 | 543.339
[5 empty] | 1975.1644 | 2603003.8954 | 1197938.8721 | 543.372
[5 empty] | 1979.2285 | 2603007.0986 | 1197941.3735 | 543.344
[5 empty] | 1983.2927 | 2603010.3017 | 1197943.875 | 543.582
[5 empty] | 1987.3568 | 2603013.5048 | 1197946.3764 | 543.851
[5 empty] | 1991.4209 | 2603016.708 | 1197948.8778 | 543.957
[5 empty] | 1995.485 | 2603019.9111 | 1197951.3792 | 544.243
[5 empty] | 1999.5492 | 2603023.1142 | 1197953.8806 | 543.938
[5 empty] | 2003.6133 | 2603026.3174 | 1197956.382 | 543.963
[5 empty] | 2007.6774 | 2603029.5205 | 1197958.8834 | 543.867
[5 empty] | 2011.7415 | 2603032.7236 | 1197961.3848 | 544.125
[5 empty] | 2015.8057 | 2603035.9267 | 1197963.8863 | 543.833
[5 empty] | 2019.8698 | 2603039.1299 | 1197966.3877 | 544.087
[5 empty] | 2023.9339 | 2603042.333 | 1197968.8891 | 544.155
[5 empty] | 2027.998 | 2603045.5361 | 1197971.3905 | 544.213
[5 empty] | 2032.0622 | 2603048.7393 | 1197973.8919 | 544.138
[5 empty] | 2036.1263 | 2603051.9424 | 1197976.3933 | 544.309
[5 empty] | 2040.1904 | 2603055.1455 | 1197978.8947 | 544.512
[5 empty] | 2044.2545 | 2603058.3486 | 1197981.3962 | 544.303
[5 empty] | 2048.3187 | 2603061.5518 | 1197983.8976 | 544.526
[5 empty] | 2052.3828 | 2603064.7549 | 1197986.399 | 544.641
[5 empty] | 2056.4469 | 2603067.958 | 1197988.9004 | 544.641
[5 empty] | 2060.511 | 2603071.1612 | 1197991.4018 | 544.805
[5 empty] | 2064.5752 | 2603074.3643 | 1197993.9032 | 545.214
[5 empty] | 2068.6393 | 2603077.5674 | 1197996.4046 | 545.514
[5 empty] | 2072.7034 | 2603080.7705 | 1197998.9061 | 546.003
[5 empty] | 2076.7675 | 2603083.9737 | 1198001.4075 | 546.011
[5 empty] | 2080.8316 | 2603087.1768 | 1198003.9089 | 545.942
[5 empty] | 2084.8958 | 2603090.3799 | 1198006.4103 | 547.289
[5 empty] | 2088.9599 | 2603093.5831 | 1198008.9117 | 547.989
[5 empty] | 2093.024 | 2603096.7862 | 1198011.4131 | 547.971
[5 empty] | 2097.0881 | 2603099.9893 | 1198013.9145 | 547.674
[5 empty] | 2101.1523 | 2603103.1924 | 1198016.416 | 547.794
[5 empty] | 2105.2164 | 2603106.3956 | 1198018.9174 | 547.898
[5 empty] | 2109.2805 | 2603109.5987 | 1198021.4188 | 547.901
[5 empty] | 2113.3446 | 2603112.8018 | 1198023.9202 | 547.893
[5 empty] | 2117.4088 | 2603116.005 | 1198026.4216 | 547.975
[5 empty] | 2121.4729 | 2603119.2081 | 1198028.923 | 547.877
[5 empty] | 2125.537 | 2603122.4112 | 1198031.4244 | 548.031
[5 empty] | 2129.6011 | 2603125.6143 | 1198033.9259 | 548.614
[5 empty] | 2133.6653 | 2603128.8175 | 1198036.4273 | 549.273
[5 empty] | 2137.7294 | 2603132.0206 | 1198038.9287 | 549.342
[5 empty] | 2141.7935 | 2603135.2237 | 1198041.4301 | 549.487
[5 empty] | 2145.8576 | 2603138.4269 | 1198043.9315 | 549.736
[5 empty] | 2149.9218 | 2603141.63 | 1198046.4329 | 549.784
[5 empty] | 2153.9859 | 2603144.8331 | 1198048.9343 | 550.665
[5 empty] | 2158.05 | 2603148.0362 | 1198051.4358 | 550.364
[5 empty] | 2162.1141 | 2603151.2394 | 1198053.9372 | 550.336
[5 empty] | 2166.1783 | 2603154.4425 | 1198056.4386 | 550.702
[5 empty] | 2170.2424 | 2603157.6456 | 1198058.94 | 550.817
[5 empty] | 2174.3065 | 2603160.8488 | 1198061.4414 | 552.7
[5 empty] | 2178.3706 | 2603164.0519 | 1198063.9428 | 553.153
[5 empty] | 2182.4348 | 2603167.255 | 1198066.4442 | 552.264
[5 empty] | 2186.4989 | 2603170.4582 | 1198068.9456 | 551.891
[5 empty] | 2190.563 | 2603173.6613 | 1198071.4471 | 552.311
[5 empty] | 2194.6271 | 2603176.8644 | 1198073.9485 | 552.404
[5 empty] | 2198.6913 | 2603180.0675 | 1198076.4499 | 552.543
[5 empty] | 2202.7554 | 2603183.2707 | 1198078.9513 | 552.4
[5 empty] | 2206.8195 | 2603186.4738 | 1198081.4527 | 552.805
[5 empty] | 2210.8836 | 2603189.6769 | 1198083.9541 | 552.791
[5 empty] | 2214.9478 | 2603192.8801 | 1198086.4555 | 552.784
[5 empty] | 2219.0119 | 2603196.0832 | 1198088.957 | 552.853
[5 empty] | 2223.076 | 2603199.2863 | 1198091.4584 | 552.94
[5 empty] | 2227.1401 | 2603202.4894 | 1198093.9598 | 553.062
[5 empty] | 2231.2042 | 2603205.6926 | 1198096.4612 | 553.061
[5 empty] | 2235.2684 | 2603208.8957 | 1198098.9626 | 553.01
[5 empty] | 2239.3325 | 2603212.0988 | 1198101.464 | 553.091
[5 empty] | 2243.3966 | 2603215.302 | 1198103.9654 | 553.078
[5 empty] | 2247.4607 | 2603218.5051 | 1198106.4669 | 553.525
[5 empty] | 2251.5249 | 2603221.7082 | 1198108.9683 | 553.439
[5 empty] | 2255.589 | 2603224.9113 | 1198111.4697 | 554.019
[5 empty] | 2259.6531 | 2603228.1145 | 1198113.9711 | 554.134
[5 empty] | 2263.7172 | 2603231.3176 | 1198116.4725 | 554.427
[5 empty] | 2267.7814 | 2603234.5207 | 1198118.9739 | 554.426
[5 empty] | 2271.8455 | 2603237.7239 | 1198121.4753 | 554.46
[5 empty] | 2275.9096 | 2603240.927 | 1198123.9768 | 555.082
[5 empty] | 2279.9737 | 2603244.1301 | 1198126.4782 | 555.408
[5 empty] | 2284.0379 | 2603247.3332 | 1198128.9796 | 555.114
[5 empty] | 2288.102 | 2603250.5364 | 1198131.481 | 555.787
[5 empty] | 2292.1661 | 2603253.7395 | 1198133.9824 | 555.878
[5 empty] | 2296.2302 | 2603256.9426 | 1198136.4838 | 556.061
[5 empty] | 2300.2944 | 2603260.1458 | 1198138.9852 | 556.245
[5 empty] | 2304.3585 | 2603263.3489 | 1198141.4867 | 556.314
[5 empty] | 2308.4226 | 2603266.552 | 1198143.9881 | 556.834
[5 empty] | 2312.4867 | 2603269.7551 | 1198146.4895 | 557.217
[5 empty] | 2316.5509 | 2603272.9583 | 1198148.9909 | 557.936
[5 empty] | 2320.615 | 2603276.1614 | 1198151.4923 | 557.877
[5 empty] | 2324.6791 | 2603279.3645 | 1198153.9937 | 558.034
[5 empty] | 2328.7432 | 2603282.5677 | 1198156.4951 | 558.049
[5 empty] | 2332.8074 | 2603285.7708 | 1198158.9966 | 558.112
[5 empty] | 2336.8715 | 2603288.9739 | 1198161.498 | 559.326
[5 empty] | 2340.9356 | 2603292.177 | 1198163.9994 | 559.502
[5 empty] | 2344.9997 | 2603295.3802 | 1198166.5008 | 559.385
[5 empty] | 2349.0639 | 2603298.5833 | 1198169.0022 | 559.473
[5 empty] | 2353.128 | 2603301.7864 | 1198171.5036 | 559.745
[5 empty] | 2357.1921 | 2603304.9896 | 1198174.005 | 559.972
[5 empty] | 2361.2562 | 2603308.1927 | 1198176.5064 | 560.394
[5 empty] | 2365.3204 | 2603311.3958 | 1198179.0079 | 560.602
[5 empty] | 2369.3845 | 2603314.599 | 1198181.5093 | 561.355
[5 empty] | 2373.4486 | 2603317.8021 | 1198184.0107 | 561.566
[5 empty] | 2377.5127 | 2603321.0052 | 1198186.5121 | 561.861
[5 empty] | 2381.5768 | 2603324.2083 | 1198189.0135 | 562.103
[5 empty] | 2385.641 | 2603327.4115 | 1198191.5149 | 562.927
[5 empty] | 2389.7051 | 2603330.6146 | 1198194.0163 | 564.538
[5 empty] | 2393.7692 | 2603333.8177 | 1198196.5178 | 564.788
[5 empty] | 2397.8333 | 2603337.0209 | 1198199.0192 | 564.925
[5 empty] | 2401.8975 | 2603340.224 | 1198201.5206 | 564.972
[5 empty] | 2405.9616 | 2603343.4271 | 1198204.022 | 565.066
[5 empty] | 2410.0257 | 2603346.6302 | 1198206.5234 | 565.037
[5 empty] | 2414.0898 | 2603349.8334 | 1198209.0248 | 565.021
[5 empty] | 2418.154 | 2603353.0365 | 1198211.5262 | 565.026
[5 empty] | 2422.2181 | 2603356.2396 | 1198214.0277 | 565.314
[5 empty] | 2426.2822 | 2603359.4428 | 1198216.5291 | 565.42
[5 empty] | 2430.3463 | 2603362.6459 | 1198219.0305 | 565.99
[5 empty] | 2434.4105 | 2603365.849 | 1198221.5319 | 566.328
[5 empty] | 2438.4746 | 2603369.0521 | 1198224.0333 | 566.997
[5 empty] | 2442.5387 | 2603372.2553 | 1198226.5347 | 567.562
[5 empty] | 2446.6028 | 2603375.4584 | 1198229.0361 | 567.961
[5 empty] | 2450.667 | 2603378.6615 | 1198231.5376 | 568.371
[5 empty] | 2454.7311 | 2603381.8647 | 1198234.039 | 568.486
[5 empty] | 2458.7952 | 2603385.0678 | 1198236.5404 | 568.521
[5 empty] | 2462.8593 | 2603388.2709 | 1198239.0418 | 568.579
[5 empty] | 2466.9235 | 2603391.474 | 1198241.5432 | 568.749
[5 empty] | 2470.9876 | 2603394.6772 | 1198244.0446 | 568.604
[5 empty] | 2475.0517 | 2603397.8803 | 1198246.546 | 568.478
[5 empty] | 2479.1158 | 2603401.0834 | 1198249.0475 | 568.232
[5 empty] | 2483.18 | 2603404.2866 | 1198251.5489 | 567.478
[5 empty] | 2487.2441 | 2603407.4897 | 1198254.0503 | 567.309
[5 empty] | 2491.3082 | 2603410.6928 | 1198256.5517 | 566.168
[5 empty] | 2495.3723 | 2603413.8959 | 1198259.0531 | 565.422
[5 empty] | 2499.4365 | 2603417.0991 | 1198261.5545 | 564.529
[5 empty] | 2503.5006 | 2603420.3022 | 1198264.0559 | 563.851
[5 empty] | 2507.5647 | 2603423.5053 | 1198266.5574 | 563.441
[5 empty] | 2511.6288 | 2603426.7085 | 1198269.0588 | 562.592
[5 empty] | 2515.693 | 2603429.9116 | 1198271.5602 | 562.406
[5 empty] | 2519.7571 | 2603433.1147 | 1198274.0616 | 562.118
[5 empty] | 2523.8212 | 2603436.3178 | 1198276.563 | 561.833
[5 empty] | 2527.8853 | 2603439.521 | 1198279.0644 | 561.51
[5 empty] | 2531.9494 | 2603442.7241 | 1198281.5658 | 561.142
[5 empty] | 2536.0136 | 2603445.9272 | 1198284.0672 | 560.47
[5 empty] | 2540.0777 | 2603449.1304 | 1198286.5687 | 559.761
[5 empty] | 2544.1418 | 2603452.3335 | 1198289.0701 | 558.975
[5 empty] | 2548.2059 | 2603455.5366 | 1198291.5715 | 558.875
[5 empty] | 2552.2701 | 2603458.7398 | 1198294.0729 | 558.634
[5 empty] | 2556.3342 | 2603461.9429 | 1198296.5743 | 557.879
[5 empty] | 2560.3983 | 2603465.146 | 1198299.0757 | 556.136
[5 empty] | 2564.4624 | 2603468.3491 | 1198301.5771 | 555.375
[5 empty] | 2568.5266 | 2603471.5523 | 1198304.0786 | 555.158
[5 empty] | 2572.5907 | 2603474.7554 | 1198306.58 | 555.151
[5 empty] | 2576.6548 | 2603477.9585 | 1198309.0814 | 555.12
[5 empty] | 2580.7189 | 2603481.1617 | 1198311.5828 | 555.197
[5 empty] | 2584.7831 | 2603484.3648 | 1198314.0842 | 555.141
[5 empty] | 2588.8472 | 2603487.5679 | 1198316.5856 | 555.114
[5 empty] | 2592.9113 | 2603490.771 | 1198319.087 | 555.128
[5 empty] | 2596.9754 | 2603493.9742 | 1198321.5885 | 555.132
[5 empty] | 2601.0396 | 2603497.1773 | 1198324.0899 | 555.139
[5 empty] | 2605.1037 | 2603500.3804 | 1198326.5913 | 555.154
[5 empty] | 2609.1678 | 2603503.5836 | 1198329.0927 | 555.115
[5 empty] | 2613.2319 | 2603506.7867 | 1198331.5941 | 555.078
[5 empty] | 2617.2961 | 2603509.9898 | 1198334.0955 | 555.003
[5 empty] | 2621.3602 | 2603513.1929 | 1198336.5969 | 554.975
[5 empty] | 2625.4243 | 2603516.3961 | 1198339.0984 | 555.022
[5 empty] | 2629.4884 | 2603519.5992 | 1198341.5998 | 554.926
[5 empty] | 2633.5526 | 2603522.8023 | 1198344.1012 | 554.943
[5 empty] | 2637.6167 | 2603526.0055 | 1198346.6026 | 554.93
[5 empty] | 2641.6808 | 2603529.2086 | 1198349.104 | 555.048
[5 empty] | 2645.7449 | 2603532.4117 | 1198351.6054 | 554.884
[5 empty] | 2649.8091 | 2603535.6148 | 1198354.1068 | 554.953
[5 empty] | 2653.8732 | 2603538.818 | 1198356.6083 | 555.066
[5 empty] | 2657.9373 | 2603542.0211 | 1198359.1097 | 555.033
[5 empty] | 2662.0014 | 2603545.2242 | 1198361.6111 | 555.001
[5 empty] | 2666.0656 | 2603548.4274 | 1198364.1125 | 555.402
[5 empty] | 2670.1297 | 2603551.6305 | 1198366.6139 | 555.673
[5 empty] | 2674.1938 | 2603554.8336 | 1198369.1153 | 555.732
[5 empty] | 2678.2579 | 2603558.0367 | 1198371.6167 | 555.723
[5 empty] | 2682.322 | 2603561.2399 | 1198374.1182 | 555.957
[5 empty] | 2686.3862 | 2603564.443 | 1198376.6196 | 555.981
[5 empty] | 2690.4503 | 2603567.6461 | 1198379.121 | 555.981
[5 empty] | 2694.5144 | 2603570.8493 | 1198381.6224 | 556.061
[5 empty] | 2698.5785 | 2603574.0524 | 1198384.1238 | 556.592
[5 empty] | 2702.6427 | 2603577.2555 | 1198386.6252 | 556.699
[5 empty] | 2706.7068 | 2603580.4586 | 1198389.1266 | 556.633
[5 empty] | 2710.7709 | 2603583.6618 | 1198391.628 | 556.849
[5 empty] | 2714.835 | 2603586.8649 | 1198394.1295 | 557.239
[5 empty] | 2718.8992 | 2603590.068 | 1198396.6309 | 557.374
[5 empty] | 2722.9633 | 2603593.2712 | 1198399.1323 | 557.523
[5 empty] | 2727.0274 | 2603596.4743 | 1198401.6337 | 557.371
[5 empty] | 2731.0915 | 2603599.6774 | 1198404.1351 | 557.284
[5 empty] | 2735.1557 | 2603602.8806 | 1198406.6365 | 557.297
[5 empty] | 2739.2198 | 2603606.0837 | 1198409.1379 | 557.758
[5 empty] | 2743.2839 | 2603609.2868 | 1198411.6394 | 557.985
[5 empty] | 2747.348 | 2603612.4899 | 1198414.1408 | 557.971
[5 empty] | 2751.4122 | 2603615.6931 | 1198416.6422 | 557.861
[5 empty] | 2755.4763 | 2603618.8962 | 1198419.1436 | 557.849
[5 empty] | 2759.5404 | 2603622.0993 | 1198421.645 | 557.79
[5 empty] | 2763.6045 | 2603625.3025 | 1198424.1464 | 556.396
[5 empty] | 2767.6687 | 2603628.5056 | 1198426.6478 | 555.277
[5 empty] | 2771.7328 | 2603631.7087 | 1198429.1493 | 554.379
[5 empty] | 2775.7969 | 2603634.9118 | 1198431.6507 | 554.446
[5 empty] | 2779.861 | 2603638.115 | 1198434.1521 | 554.672
[5 empty] | 2783.9252 | 2603641.3181 | 1198436.6535 | 554.674
[5 empty] | 2787.9893 | 2603644.5212 | 1198439.1549 | 554.682
[5 empty] | 2792.0534 | 2603647.7244 | 1198441.6563 | 554.767
[5 empty] | 2796.1175 | 2603650.9275 | 1198444.1577 | 554.619
[5 empty] | 2800.1817 | 2603654.1306 | 1198446.6592 | 554.533
[5 empty] | 2804.2458 | 2603657.3337 | 1198449.1606 | 555.116
[5 empty] | 2808.3099 | 2603660.5369 | 1198451.662 | 555.485
[5 empty] | 2812.374 | 2603663.74 | 1198454.1634 | 555.712
[5 empty] | 2816.4382 | 2603666.9431 | 1198456.6648 | 556.143
[5 empty] | 2820.5023 | 2603670.1463 | 1198459.1662 | 556.401
[5 empty] | 2824.5664 | 2603673.3494 | 1198461.6676 | 556.499
[5 empty] | 2828.6305 | 2603676.5525 | 1198464.1691 | 556.89
[5 empty] | 2832.6946 | 2603679.7556 | 1198466.6705 | 556.864
[5 empty] | 2836.7588 | 2603682.9588 | 1198469.1719 | 556.956
[5 empty] | 2840.8229 | 2603686.1619 | 1198471.6733 | 557.169
[5 empty] | 2844.887 | 2603689.365 | 1198474.1747 | 557.309
[5 empty] | 2848.9511 | 2603692.5682 | 1198476.6761 | 557.346
[5 empty] | 2853.0153 | 2603695.7713 | 1198479.1775 | 557.145
[5 empty] | 2857.0794 | 2603698.9744 | 1198481.679 | 557.319
[5 empty] | 2861.1435 | 2603702.1775 | 1198484.1804 | 557.323
[5 empty] | 2865.2076 | 2603705.3807 | 1198486.6818 | 557.372
[5 empty] | 2869.2718 | 2603708.5838 | 1198489.1832 | 557.187
[5 empty] | 2873.3359 | 2603711.7869 | 1198491.6846 | 557.198
[5 empty] | 2877.4 | 2603714.9901 | 1198494.186 | 557.034
[5 empty] | 2881.4641 | 2603718.1932 | 1198496.6874 | 556.856
[5 empty] | 2885.5283 | 2603721.3963 | 1198499.1889 | 556.885
[5 empty] | 2889.5924 | 2603724.5994 | 1198501.6903 | 556.909
[5 empty] | 2893.6565 | 2603727.8026 | 1198504.1917 | 556.742
[5 empty] | 2897.7206 | 2603731.0057 | 1198506.6931 | 556.756
[5 empty] | 2901.7848 | 2603734.2088 | 1198509.1945 | 556.815
[5 empty] | 2905.8489 | 2603737.412 | 1198511.6959 | 556.686
[5 empty] | 2909.913 | 2603740.6151 | 1198514.1973 | 556.439
[5 empty] | 2913.9771 | 2603743.8182 | 1198516.6987 | 556.313
[5 empty] | 2918.0413 | 2603747.0214 | 1198519.2002 | 556.084
[5 empty] | 2922.1054 | 2603750.2245 | 1198521.7016 | 556.085
[5 empty] | 2926.1695 | 2603753.4276 | 1198524.203 | 555.619
[5 empty] | 2930.2336 | 2603756.6307 | 1198526.7044 | 555.397
[5 empty] | 2934.2978 | 2603759.8339 | 1198529.2058 | 555.028
[5 empty] | 2938.3619 | 2603763.037 | 1198531.7072 | 554.92
[5 empty] | 2942.426 | 2603766.2401 | 1198534.2086 | 554.896
[5 empty] | 2946.4901 | 2603769.4433 | 1198536.7101 | 554.987
[5 empty] | 2950.5543 | 2603772.6464 | 1198539.2115 | 554.88
[5 empty] | 2954.6184 | 2603775.8495 | 1198541.7129 | 554.834
[5 empty] | 2958.6825 | 2603779.0526 | 1198544.2143 | 554.817
[5 empty] | 2962.7466 | 2603782.2558 | 1198546.7157 | 554.665
[5 empty] | 2966.8107 | 2603785.4589 | 1198549.2171 | 554.768
[5 empty] | 2970.8749 | 2603788.662 | 1198551.7185 | 554.685
[5 empty] | 2974.939 | 2603791.8652 | 1198554.22 | 554.752
[5 empty] | 2979.0031 | 2603795.0683 | 1198556.7214 | 554.781
[5 empty] | 2983.0672 | 2603798.2714 | 1198559.2228 | 554.96
[5 empty] | 2987.1314 | 2603801.4745 | 1198561.7242 | 555.092
[5 empty] | 2991.1955 | 2603804.6777 | 1198564.2256 | 555.163
[5 empty] | 2995.2596 | 2603807.8808 | 1198566.727 | 555.128
[5 empty] | 2999.3237 | 2603811.0839 | 1198569.2284 | 555.276
[5 empty] | 3003.3879 | 2603814.2871 | 1198571.7299 | 555.29
[5 empty] | 3007.452 | 2603817.4902 | 1198574.2313 | 555.349
[5 empty] | 3011.5161 | 2603820.6933 | 1198576.7327 | 555.465
[5 empty] | 3015.5802 | 2603823.8964 | 1198579.2341 | 555.419
[5 empty] | 3019.6444 | 2603827.0996 | 1198581.7355 | 555.537
[5 empty] | 3023.7085 | 2603830.3027 | 1198584.2369 | 555.706
[5 empty] | 3027.7726 | 2603833.5058 | 1198586.7383 | 555.721
[5 empty] | 3031.8367 | 2603836.709 | 1198589.2398 | 555.838
[5 empty] | 3035.9009 | 2603839.9121 | 1198591.7412 | 555.823
[5 empty] | 3039.965 | 2603843.1152 | 1198594.2426 | 555.936
[5 empty] | 3044.0291 | 2603846.3183 | 1198596.744 | 555.933
[5 empty] | 3048.0932 | 2603849.5215 | 1198599.2454 | 555.973
[5 empty] | 3052.1574 | 2603852.7246 | 1198601.7468 | 556.025
[5 empty] | 3056.2215 | 2603855.9277 | 1198604.2482 | 555.973
[5 empty] | 3060.2856 | 2603859.1309 | 1198606.7497 | 556.042
[5 empty] | 3064.3497 | 2603862.334 | 1198609.2511 | 556.715
[5 empty] | 3068.4139 | 2603865.5371 | 1198611.7525 | 556.649
[5 empty] | 3072.478 | 2603868.7402 | 1198614.2539 | 556.945
[5 empty] | 3076.5421 | 2603871.9434 | 1198616.7553 | 556.872
[5 empty] | 3080.6062 | 2603875.1465 | 1198619.2567 | 556.365
[5 empty] | 3084.6704 | 2603878.3496 | 1198621.7581 | 556.449
[5 empty] | 3088.7345 | 2603881.5528 | 1198624.2595 | 556.457
[5 empty] | 3092.7986 | 2603884.7559 | 1198626.761 | 556.507
[5 empty] | 3096.8627 | 2603887.959 | 1198629.2624 | 556.578
[5 empty] | 3100.9269 | 2603891.1622 | 1198631.7638 | 556.577
[5 empty] | 3104.991 | 2603894.3653 | 1198634.2652 | 556.689
[5 empty] | 3109.0551 | 2603897.5684 | 1198636.7666 | 556.806
[5 empty] | 3113.1192 | 2603900.7715 | 1198639.268 | 556.692
[5 empty] | 3117.1833 | 2603903.9747 | 1198641.7694 | 556.745
[5 empty] | 3121.2475 | 2603907.1778 | 1198644.2709 | 556.812
[5 empty] | 3125.3116 | 2603910.3809 | 1198646.7723 | 556.81
[5 empty] | 3129.3757 | 2603913.5841 | 1198649.2737 | 556.865
[5 empty] | 3133.4398 | 2603916.7872 | 1198651.7751 | 556.45
[5 empty] | 3137.504 | 2603919.9903 | 1198654.2765 | 556.671
[5 empty] | 3141.5681 | 2603923.1934 | 1198656.7779 | 556.902
[5 empty] | 3145.6322 | 2603926.3966 | 1198659.2793 | 556.918
[5 empty] | 3149.6963 | 2603929.5997 | 1198661.7808 | 557.152
[5 empty] | 3153.7605 | 2603932.8028 | 1198664.2822 | 557.216
[5 empty] | 3157.8246 | 2603936.006 | 1198666.7836 | 557.323
[5 empty] | 3161.8887 | 2603939.2091 | 1198669.285 | 557.471
[5 empty] | 3165.9528 | 2603942.4122 | 1198671.7864 | 557.69
[5 empty] | 3170.017 | 2603945.6153 | 1198674.2878 | 557.805
[5 empty] | 3174.0811 | 2603948.8185 | 1198676.7892 | 557.67
[5 empty] | 3178.1452 | 2603952.0216 | 1198679.2907 | 557.74
[5 empty] | 3182.2093 | 2603955.2247 | 1198681.7921 | 557.982
[5 empty] | 3186.2735 | 2603958.4279 | 1198684.2935 | 558.105
[5 empty] | 3190.3376 | 2603961.631 | 1198686.7949 | 558.358
[5 empty] | 3194.4017 | 2603964.8341 | 1198689.2963 | 558.32
[5 empty] | 3198.4658 | 2603968.0372 | 1198691.7977 | 558.527
[5 empty] | 3202.53 | 2603971.2404 | 1198694.2991 | 558.657
[5 empty] | 3206.5941 | 2603974.4435 | 1198696.8006 | 559.095
[5 empty] | 3210.6582 | 2603977.6466 | 1198699.302 | 558.951
[5 empty] | 3214.7223 | 2603980.8498 | 1198701.8034 | 559.198
[5 empty] | 3218.7865 | 2603984.0529 | 1198704.3048 | 559.431
[5 empty] | 3222.8506 | 2603987.256 | 1198706.8062 | 559.409
[5 empty] | 3226.9147 | 2603990.4591 | 1198709.3076 | 559.708
[5 empty] | 3230.9788 | 2603993.6623 | 1198711.809 | 559.728
[5 empty] | 3235.043 | 2603996.8654 | 1198714.3105 | 559.515
[5 empty] | 3239.1071 | 2604000.0685 | 1198716.8119 | 559.417
[5 empty] | 3243.1712 | 2604003.2717 | 1198719.3133 | 559.506
[5 empty] | 3247.2353 | 2604006.4748 | 1198721.8147 | 559.376
[5 empty] | 3251.2995 | 2604009.6779 | 1198724.3161 | 559.342
[5 empty] | 3255.3636 | 2604012.881 | 1198726.8175 | 558.942
[5 empty] | 3259.4277 | 2604016.0842 | 1198729.3189 | 559.126
[5 empty] | 3263.4918 | 2604019.2873 | 1198731.8203 | 559.201
[5 empty] | 3267.5559 | 2604022.4904 | 1198734.3218 | 558.973
[5 empty] | 3271.6201 | 2604025.6936 | 1198736.8232 | 559.186
[5 empty] | 3275.6842 | 2604028.8967 | 1198739.3246 | 559.212
[5 empty] | 3279.7483 | 2604032.0998 | 1198741.826 | 558.758
[5 empty] | 3283.8124 | 2604035.303 | 1198744.3274 | 558.652
[5 empty] | 3287.8766 | 2604038.5061 | 1198746.8288 | 558.488
[5 empty] | 3291.9407 | 2604041.7092 | 1198749.3302 | 558.192
[5 empty] | 3296.0048 | 2604044.9123 | 1198751.8317 | 557.882
[5 empty] | 3300.0689 | 2604048.1155 | 1198754.3331 | 557.558
[5 empty] | 3304.1331 | 2604051.3186 | 1198756.8345 | 557.448
[5 empty] | 3308.1972 | 2604054.5217 | 1198759.3359 | 557.437
[5 empty] | 3312.2613 | 2604057.7249 | 1198761.8373 | 557.33
[5 empty] | 3316.3254 | 2604060.928 | 1198764.3387 | 556.65
[5 empty] | 3320.3896 | 2604064.1311 | 1198766.8401 | 556.594
[5 empty] | 3324.4537 | 2604067.3342 | 1198769.3416 | 556.53
[5 empty] | 3328.5178 | 2604070.5374 | 1198771.843 | 556.507
[5 empty] | 3332.5819 | 2604073.7405 | 1198774.3444 | 556.47
[5 empty] | 3336.6461 | 2604076.9436 | 1198776.8458 | 556.146
[5 empty] | 3340.7102 | 2604080.1468 | 1198779.3472 | 556.34
[5 empty] | 3344.7743 | 2604083.3499 | 1198781.8486 | 556.414
[5 empty] | 3348.8384 | 2604086.553 | 1198784.35 | 556.335
[5 empty] | 3352.9026 | 2604089.7561 | 1198786.8515 | 556.218
[5 empty] | 3356.9667 | 2604092.9593 | 1198789.3529 | 556.182
[5 empty] | 3361.0308 | 2604096.1624 | 1198791.8543 | 556.279
[5 empty] | 3365.0949 | 2604099.3655 | 1198794.3557 | 556.094
[5 empty] | 3369.1591 | 2604102.5687 | 1198796.8571 | 556.015
[5 empty] | 3373.2232 | 2604105.7718 | 1198799.3585 | 555.987
[5 empty] | 3377.2873 | 2604108.9749 | 1198801.8599 | 555.896
[5 empty] | 3381.3514 | 2604112.178 | 1198804.3614 | 555.762
[5 empty] | 3385.4156 | 2604115.3812 | 1198806.8628 | 555.514
[5 empty] | 3389.4797 | 2604118.5843 | 1198809.3642 | 555.624
[5 empty] | 3393.5438 | 2604121.7874 | 1198811.8656 | 555.437
[5 empty] | 3397.6079 | 2604124.9906 | 1198814.367 | 555.462
[5 empty] | 3401.6721 | 2604128.1937 | 1198816.8684 | 555.134
[5 empty] | 3405.7362 | 2604131.3968 | 1198819.3698 | 554.818
[5 empty] | 3409.8003 | 2604134.5999 | 1198821.8713 | 554.686
[5 empty] | 3413.8644 | 2604137.8031 | 1198824.3727 | 554.724
[5 empty] | 3417.9285 | 2604141.0062 | 1198826.8741 | 554.718
[5 empty] | 3421.9927 | 2604144.2093 | 1198829.3755 | 554.538
[5 empty] | 3426.0568 | 2604147.4125 | 1198831.8769 | 554.684
[5 empty] | 3430.1209 | 2604150.6156 | 1198834.3783 | 554.035
[5 empty] | 3434.185 | 2604153.8187 | 1198836.8797 | 554.084
[5 empty] | 3438.2492 | 2604157.0218 | 1198839.3811 | 554.201
[5 empty] | 3442.3133 | 2604160.225 | 1198841.8826 | 553.975
[5 empty] | 3446.3774 | 2604163.4281 | 1198844.384 | 553.867
[5 empty] | 3450.4415 | 2604166.6312 | 1198846.8854 | 554.015
[5 empty] | 3454.5057 | 2604169.8344 | 1198849.3868 | 553.862
[5 empty] | 3458.5698 | 2604173.0375 | 1198851.8882 | 553.459
[5 empty] | 3462.6339 | 2604176.2406 | 1198854.3896 | 553.527
[5 empty] | 3466.698 | 2604179.4438 | 1198856.891 | 553.669
[5 empty] | 3470.7622 | 2604182.6469 | 1198859.3925 | 554.837
[5 empty] | 3474.8263 | 2604185.85 | 1198861.8939 | 556.655
[5 empty] | 3478.8904 | 2604189.0531 | 1198864.3953 | 557.182
[5 empty] | 3482.9545 | 2604192.2563 | 1198866.8967 | 557.11
[5 empty] | 3487.0187 | 2604195.4594 | 1198869.3981 | 557.079
[5 empty] | 3491.0828 | 2604198.6625 | 1198871.8995 | 555.831
[5 empty] | 3495.1469 | 2604201.8657 | 1198874.4009 | 555.4
[5 empty] | 3499.211 | 2604205.0688 | 1198876.9024 | 556.48
[5 empty] | 3503.2752 | 2604208.2719 | 1198879.4038 | 556.959
[5 empty] | 3507.3393 | 2604211.475 | 1198881.9052 | 556.985
[5 empty] | 3511.4034 | 2604214.6782 | 1198884.4066 | 556.533
[5 empty] | 3515.4675 | 2604217.8813 | 1198886.908 | 556.745
[5 empty] | 3519.5317 | 2604221.0844 | 1198889.4094 | 556.421
[5 empty] | 3523.5958 | 2604224.2876 | 1198891.9108 | 556.201
[5 empty] | 3527.6599 | 2604227.4907 | 1198894.4123 | 556.336
[5 empty] | 3531.724 | 2604230.6938 | 1198896.9137 | 556.059
[5 empty] | 3535.7882 | 2604233.8969 | 1198899.4151 | 556.055
[5 empty] | 3539.8523 | 2604237.1001 | 1198901.9165 | 555.989
[5 empty] | 3543.9164 | 2604240.3032 | 1198904.4179 | 556.182
[5 empty] | 3547.9805 | 2604243.5063 | 1198906.9193 | 556.132
[5 empty] | 3552.0447 | 2604246.7095 | 1198909.4207 | 555.995
[5 empty] | 3556.1088 | 2604249.9126 | 1198911.9222 | 556.126
[5 empty] | 3560.1729 | 2604253.1157 | 1198914.4236 | 556.761
[5 empty] | 3564.237 | 2604256.3188 | 1198916.925 | 556.594
[5 empty] | 3568.3011 | 2604259.522 | 1198919.4264 | 556.867
[5 empty] | 3572.3653 | 2604262.7251 | 1198921.9278 | 557.26
[5 empty] | 3576.4294 | 2604265.9282 | 1198924.4292 | 558.061
[5 empty] | 3580.4935 | 2604269.1314 | 1198926.9306 | 558.208
[5 empty] | 3584.5576 | 2604272.3345 | 1198929.4321 | 558.491
[5 empty] | 3588.6218 | 2604275.5376 | 1198931.9335 | 558.876
[5 empty] | 3592.6859 | 2604278.7407 | 1198934.4349 | 559.642
[5 empty] | 3596.75 | 2604281.9439 | 1198936.9363 | 559.551
[5 empty] | 3600.8141 | 2604285.147 | 1198939.4377 | 559.919
[5 empty] | 3604.8783 | 2604288.3501 | 1198941.9391 | 561.008
[5 empty] | 3608.9424 | 2604291.5533 | 1198944.4405 | 562.421
[5 empty] | 3613.0065 | 2604294.7564 | 1198946.9419 | 563.48
[5 empty] | 3617.0706 | 2604297.9595 | 1198949.4434 | 564.304
[5 empty] | 3621.1348 | 2604301.1626 | 1198951.9448 | 565.952
[5 empty] | 3625.1989 | 2604304.3658 | 1198954.4462 | 566.9
[5 empty] | 3629.263 | 2604307.5689 | 1198956.9476 | 567.803
[5 empty] | 3633.3271 | 2604310.772 | 1198959.449 | 568.284
[5 empty] | 3637.3913 | 2604313.9752 | 1198961.9504 | 568.429
[5 empty] | 3641.4554 | 2604317.1783 | 1198964.4518 | 568.465
[5 empty] | 3645.5195 | 2604320.3814 | 1198966.9533 | 569.008
[5 empty] | 3649.5836 | 2604323.5846 | 1198969.4547 | 569.7
[5 empty] | 3653.6478 | 2604326.7877 | 1198971.9561 | 570.042
[5 empty] | 3657.7119 | 2604329.9908 | 1198974.4575 | 571.161
[5 empty] | 3661.776 | 2604333.1939 | 1198976.9589 | 571.278
[5 empty] | 3665.8401 | 2604336.3971 | 1198979.4603 | 571.45
[5 empty] | 3669.9043 | 2604339.6002 | 1198981.9617 | 571.647
[5 empty] | 3673.9684 | 2604342.8033 | 1198984.4632 | 571.527
[5 empty] | 3678.0325 | 2604346.0065 | 1198986.9646 | 571.422
[5 empty] | 3682.0966 | 2604349.2096 | 1198989.466 | 571.367
[5 empty] | 3686.1608 | 2604352.4127 | 1198991.9674 | 571.33
[5 empty] | 3690.2249 | 2604355.6158 | 1198994.4688 | 571.197
[5 empty] | 3694.289 | 2604358.819 | 1198996.9702 | 570.817
[5 empty] | 3698.3531 | 2604362.0221 | 1198999.4716 | 570.861
[5 empty] | 3702.4173 | 2604365.2252 | 1199001.9731 | 570.835
[5 empty] | 3706.4814 | 2604368.4284 | 1199004.4745 | 570.742
[5 empty] | 3710.5455 | 2604371.6315 | 1199006.9759 | 570.742
[5 empty] | 3714.6096 | 2604374.8346 | 1199009.4773 | 570.839
[5 empty] | 3718.6737 | 2604378.0377 | 1199011.9787 | 570.739
[5 empty] | 3722.7379 | 2604381.2409 | 1199014.4801 | 570.729
[5 empty] | 3726.802 | 2604384.444 | 1199016.9815 | 570.719
[5 empty] | 3730.8661 | 2604387.6471 | 1199019.483 | 570.946
[5 empty] | 3734.9302 | 2604390.8503 | 1199021.9844 | 570.685
[5 empty] | 3738.9944 | 2604394.0534 | 1199024.4858 | 570.291
[5 empty] | 3743.0585 | 2604397.2565 | 1199026.9872 | 570.103
[5 empty] | 3747.1226 | 2604400.4596 | 1199029.4886 | 569.771
[5 empty] | 3751.1867 | 2604403.6628 | 1199031.99 | 569.571
[5 empty] | 3755.2509 | 2604406.8659 | 1199034.4914 | 569.352
[5 empty] | 3759.315 | 2604410.069 | 1199036.9929 | 568.934
[5 empty] | 3763.3791 | 2604413.2722 | 1199039.4943 | 569.016
[5 empty] | 3767.4432 | 2604416.4753 | 1199041.9957 | 569.201
[5 empty] | 3771.5074 | 2604419.6784 | 1199044.4971 | 568.521
[5 empty] | 3775.5715 | 2604422.8815 | 1199046.9985 | 568.369
[5 empty] | 3779.6356 | 2604426.0847 | 1199049.4999 | 568.445
[5 empty] | 3783.6997 | 2604429.2878 | 1199052.0013 | 568.834
[5 empty] | 3787.7639 | 2604432.4909 | 1199054.5027 | 568.741
[5 empty] | 3791.828 | 2604435.6941 | 1199057.0042 | 568.845
[5 empty] | 3795.8921 | 2604438.8972 | 1199059.5056 | 569.316
[5 empty] | 3799.9562 | 2604442.1003 | 1199062.007 | 569.542
[5 empty] | 3804.0204 | 2604445.3034 | 1199064.5084 | 569.635
[5 empty] | 3808.0845 | 2604448.5066 | 1199067.0098 | 569.692
[5 empty] | 3812.1486 | 2604451.7097 | 1199069.5112 | 569.711
[5 empty] | 3816.2127 | 2604454.9128 | 1199072.0126 | 569.982
[5 empty] | 3820.2769 | 2604458.116 | 1199074.5141 | 570.341
[5 empty] | 3824.341 | 2604461.3191 | 1199077.0155 | 570.705
[5 empty] | 3828.4051 | 2604464.5222 | 1199079.5169 | 570.68
[5 empty] | 3832.4692 | 2604467.7254 | 1199082.0183 | 571.09
[5 empty] | 3836.5334 | 2604470.9285 | 1199084.5197 | 571.068
[5 empty] | 3840.5975 | 2604474.1316 | 1199087.0211 | 571.4
[5 empty] | 3844.6616 | 2604477.3347 | 1199089.5225 | 572.365
[5 empty] | 3848.7257 | 2604480.5379 | 1199092.024 | 573.407
[5 empty] | 3852.7899 | 2604483.741 | 1199094.5254 | 574.094
[5 empty] | 3856.854 | 2604486.9441 | 1199097.0268 | 575.724
[5 empty] | 3860.9181 | 2604490.1473 | 1199099.5282 | 577.707
[5 empty] | 3864.9822 | 2604493.3504 | 1199102.0296 | 579.714
[5 empty] | 3869.0463 | 2604496.5535 | 1199104.531 | 580.155
[5 empty] | 3873.1105 | 2604499.7566 | 1199107.0324 | 580.779
[5 empty] | 3877.1746 | 2604502.9598 | 1199109.5339 | 582.417
[5 empty] | 3881.2387 | 2604506.1629 | 1199112.0353 | 587.947
[5 empty] | 3885.3028 | 2604509.366 | 1199114.5367 | 590.16
[5 empty] | 3889.367 | 2604512.5692 | 1199117.0381 | 591.274
[5 empty] | 3893.4311 | 2604515.7723 | 1199119.5395 | 592.992
[5 empty] | 3897.4952 | 2604518.9754 | 1199122.0409 | 594.93
[5 empty] | 3901.5593 | 2604522.1785 | 1199124.5423 | 595.408
[5 empty] | 3905.6235 | 2604525.3817 | 1199127.0438 | 595.892
[5 empty] | 3909.6876 | 2604528.5848 | 1199129.5452 | 597.568
[5 empty] | 3913.7517 | 2604531.7879 | 1199132.0466 | 598.363
[5 empty] | 3917.8158 | 2604534.9911 | 1199134.548 | 600.799
[5 empty] | 3921.88 | 2604538.1942 | 1199137.0494 | 602.504
[5 empty] | 3925.9441 | 2604541.3973 | 1199139.5508 | 604.085
[5 empty] | 3930.0082 | 2604544.6004 | 1199142.0522 | 607.377
[5 empty] | 3934.0723 | 2604547.8036 | 1199144.5537 | 608.099
[5 empty] | 3938.1365 | 2604551.0067 | 1199147.0551 | 610.248
[5 empty] | 3942.2006 | 2604554.2098 | 1199149.5565 | 612.744
[5 empty] | 3946.2647 | 2604557.413 | 1199152.0579 | 614.567
[5 empty] | 3950.3288 | 2604560.6161 | 1199154.5593 | 616.328
[5 empty] | 3954.393 | 2604563.8192 | 1199157.0607 | 617.289
[5 empty] | 3958.4571 | 2604567.0223 | 1199159.5621 | 617.895
[5 empty] | 3962.5212 | 2604570.2255 | 1199162.0635 | 618.996
[5 empty] | 3966.5853 | 2604573.4286 | 1199164.565 | 620.011
[5 empty] | 3970.6495 | 2604576.6317 | 1199167.0664 | 620.762
[5 empty] | 3974.7136 | 2604579.8349 | 1199169.5678 | 620.644
[5 empty] | 3978.7777 | 2604583.038 | 1199172.0692 | 621.169
[5 empty] | 3982.8418 | 2604586.2411 | 1199174.5706 | 622.766
[5 empty] | 3986.906 | 2604589.4442 | 1199177.072 | 622.822
[5 empty] | 3990.9701 | 2604592.6474 | 1199179.5734 | 623.267
[5 empty] | 3995.0342 | 2604595.8505 | 1199182.0749 | 623.814
[5 empty] | 3999.0983 | 2604599.0536 | 1199184.5763 | 625.226
[5 empty] | 4003.1625 | 2604602.2568 | 1199187.0777 | 625.394
[5 empty] | 4007.2266 | 2604605.4599 | 1199189.5791 | 625.856
[5 empty] | 4011.2907 | 2604608.663 | 1199192.0805 | 627.217
[5 empty] | 4015.3548 | 2604611.8662 | 1199194.5819 | 627.519
[5 empty] | 4019.4189 | 2604615.0693 | 1199197.0833 | 628.9
[5 empty] | 4023.4831 | 2604618.2724 | 1199199.5848 | 629.265
[5 empty] | 4027.5472 | 2604621.4755 | 1199202.0862 | 630.262
[5 empty] | 4031.6113 | 2604624.6787 | 1199204.5876 | 630.536
[5 empty] | 4035.6754 | 2604627.8818 | 1199207.089 | 630.894
[5 empty] | 4039.7396 | 2604631.0849 | 1199209.5904 | 631.826
[5 empty] | 4043.8037 | 2604634.2881 | 1199212.0918 | 631.38
[5 empty] | 4047.8678 | 2604637.4912 | 1199214.5932 | 632.173
[5 empty] | 4051.9319 | 2604640.6943 | 1199217.0947 | 632.433
[5 empty] | 4055.9961 | 2604643.8974 | 1199219.5961 | 632.626
[5 empty] | 4060.0602 | 2604647.1006 | 1199222.0975 | 632.914
[5 empty] | 4064.1243 | 2604650.3037 | 1199224.5989 | 632.933
|  |  |  | End point of the gravity profile on the right | 4064.1243 | 2604650.3037 | 1199224.5989 | 632.933